## Sheet1a
NBTI Calculator (details, see Mahapatra et; al., IRPS 2011)
SiO2 control (1us data)
|  |  | Projection (VG use / T use) |  |  |  |  | User data for parameter calibration ( t-stress=1 - 1000s, up to 4 sets of data with varying stress T and up to 4 sets of data with varying stress VG)
EOT of IL (nm) | 2.2 |  | time | DC | 50% AC |  |  |  | VG | 2.5 | VG | 2.5 | VG | 2.5 | VG | 2.5 |  | VG | 1.9 | VG | 2.1 | VG | 2.3 | VG | 2.5
EOT of HK (nm) | 0 |  | 1000 | 0.0019091 | 0.00090352 |  |  |  | T | 55 | T | 85 | T | 125 | T | 175 |  | T | 125 | T | 125 | T | 125 | T | 125
VG use (V) | 1.3 |  | 3000 | 0.0022039 | 0.0010855 |  |  |  | time 1 | Vt shift 1 | time 2 | Vt shift 2 | time 3 | Vt shift 3 | time 4 | Vt shift 4 |  | time 5 | Vt shift 5 | time 6 | Vt shift 6 | time 7 | Vt shift 7 | time 8 | Vt shift 8
T use (OC) | 105 |  | 7000 | 0.0024721 | 0.0012505 |  |  |  | 1 | 0.014132 | 1 | 0.018435 | 1 | 0.021928 |  |  |  | 1 | 0.0071546 | 1 | 0.008912 | 1 | 0.013838 | 1 | 0.021928
|  |  | 10000 | 0.0025973 | 0.0013272 |  |  |  | 1.7783 | 0.015121 | 1.7783 | 0.018896 | 1.7783 | 0.023156 |  |  |  | 1.7783 | 0.0071032 | 1.7783 | 0.009391 | 1.7783 | 0.014388 | 1.7783 | 0.023156
|  |  | 30000 | 0.0030346 | 0.0015945 |  |  |  | 3.1623 | 0.01545 | 3.1623 | 0.020637 | 3.1623 | 0.025506 |  |  |  | 3.1623 | 0.0071905 | 3.1623 | 0.0098186 | 3.1623 | 0.015686 | 3.1623 | 0.025506
Adjustable Parameters |  |  | 70000 | 0.0034335 | 0.0018368 |  |  |  | 5.6234 | 0.01675 | 5.6234 | 0.022089 | 5.6234 | 0.02721 |  |  |  | 5.6234 | 0.0074214 | 5.6234 | 0.010627 | 5.6234 | 0.016734 | 5.6234 | 0.02721
Nit prefactor (cm-2) | 15000000000 |  | 100000 | 0.0036197 | 0.0019496 |  |  |  | 10 | 0.018168 | 10 | 0.023248 | 10 | 0.029044 |  |  |  | 10 | 0.0082118 | 10 | 0.011918 | 10 | 0.018041 | 10 | 0.029044
Nhole prefactor (cm-2) | 3300000000 |  | 300000 | 0.0042721 | 0.0023422 |  |  |  | 17.7828 | 0.019251 | 17.7828 | 0.02525 | 17.7828 | 0.031193 |  |  |  | 17.7828 | 0.0085557 | 17.7828 | 0.012456 | 17.7828 | 0.020129 | 17.7828 | 0.031193
Gamma (Vg power law) | 4.7 |  | 700000 | 0.0048688 | 0.0026982 |  |  |  | 31.6228 | 0.020714 | 31.6228 | 0.027048 | 31.6228 | 0.033046 |  |  |  | 31.6228 | 0.0092075 | 31.6228 | 0.013442 | 31.6228 | 0.02207 | 31.6228 | 0.033046
Ea forward (eV) | 0.175 |  | 1000000 | 0.0051481 | 0.0028638 |  |  |  | 56.2341 | 0.021592 | 56.2341 | 0.029037 | 56.2341 | 0.034696 |  |  |  | 56.2341 | 0.0099953 | 56.2341 | 0.014506 | 56.2341 | 0.023786 | 56.2341 | 0.034696
|  |  | 3000000 | 0.0061292 | 0.0034404 |  |  |  | 100 | 0.023092 | 100 | 0.031413 | 100 | 0.036899 |  |  |  | 100 | 0.010734 | 100 | 0.015508 | 100 | 0.025047 | 100 | 0.036899
Constants |  |  | 7000000 | 0.0070307 | 0.0039634 |  |  |  | 177.8279 | 0.025022 | 177.8279 | 0.033049 | 177.8279 | 0.039612 |  |  |  | 177.8279 | 0.011463 | 177.8279 | 0.016325 | 177.8279 | 0.027264 | 177.8279 | 0.039612
Not prefactor (cm-2) | 3100000000000 |  | 10000000 | 0.0074539 | 0.0042066 |  |  |  | 316.2278 | 0.026211 | 316.2278 | 0.035413 | 316.2278 | 0.041922 |  |  |  | 316.2278 | 0.011802 | 316.2278 | 0.017805 | 316.2278 | 0.028546 | 316.2278 | 0.041922
Ea reverse (eV) | 0.2 |  | 30000000 | 0.0089472 | 0.0050538 |  |  |  | 562.3413 | 0.027004 | 562.3413 | 0.0367 | 562.3413 | 0.045477 |  |  |  | 562.3413 | 0.012554 | 562.3413 | 0.019026 | 562.3413 | 0.030287 | 562.3413 | 0.045477
Ea diffusion (eV) | 0.58 |  | 70000000 | 0.010328 | 0.0058219 |  |  |  | 961.3331 | 0.031306 | 961.3331 | 0.039616 | 961.3331 | 0.049664 |  |  |  | 961.3331 | 0.014209 | 961.3331 | 0.019168 | 961.3331 | 0.033463 | 961.3331 | 0.049664
Ea hole trapping (eV) | 0.03 |  | 100000000 | 0.010979 | 0.0061792
Ea bulk traps (eV) | 0.15 |  | 300000000 | 0.013292 | 0.0074236
gamma bulk traps | 9
eta (bulk traps) | 5000000000000
beta (bulk traps) | 0.36
|  |  | Nit | 0.0015298
q/Cox | 1.0198e-13 |  | Nhole | 0.00033655
Ea of Nit | 0.079917 |  | Not | 0.31615
Projection
Calculated dataset | [32 empty] | time | Nit | Nhole | Not | DC | 50% AC
Set | Nit 1 | Nhole 1 | Not 1 | Total 1 | Nit 2 | Nhole 2 | Not 2 | Total 2 | Nit 3 | Nhole 3 | Not 3 | Total 3 | Nit 4 | Nhole 4 | Not 4 | Total 4 | Nit 5 | Nhole 5 | Not 5 | Total 5 | Nit 6 | Nhole 6 | Not 6 | Total 6 | Nit 7 | Nhole 7 | Not 7 | Total 7 | Nit 8 | Nhole 8 | Not 8 | Total 8
V (IL) | 2.5 | 2.5 | 2.5 |  | 2.5 | 2.5 | 2.5 |  | 2.5 | 2.5 | 2.5 |  | 2.5 | 2.5 | 2.5 |  | 1.9 | 1.9 | 1.9 |  | 2.1 | 2.1 | 2.1 |  | 2.3 | 2.3 | 2.3 |  | 2.5 | 2.5 | 2.5 |  |  | 1.3 | 1.3 | 1.3
1/kT | 35.3141 | 35.3141 | 35.3141 |  | 32.3548 | 32.3548 | 32.3548 |  | 29.103 | 29.103 | 29.103 |  | 25.8549 | 25.8549 | 25.8549 |  | 29.103 | 29.103 | 29.103 |  | 29.103 | 29.103 | 29.103 |  | 29.103 | 29.103 | 29.103 |  | 29.103 | 29.103 | 29.103 |  |  | 30.6429 | 30.6429 | 30.6429
| 0.0067497 | 0.008655 | 1382808309.2105 |  | 0.0085506 | 0.0094585 | 402960646.6153 |  | 0.011088 | 0.010428 | 103954009.1082 |  | 0.014374 | 0.011495 | 26858179.4808 |  | 0.0030527 | 0.0028709 | 99197661932.2593 |  | 0.0048861 | 0.0045952 | 8125668330.1973 |  | 0.007493 | 0.0070468 | 835883128.3572 |  | 0.011088 | 0.010428 | 103954009.1082 |  |  | 0.00045355 | 0.00046062 | 2.4854e+15 |  | 0.5
time
1 | 0.0067497 | 0.008655 | 0.00016185 | 0.015567 | 0.0085506 | 0.0094585 | 0.00025225 | 0.018261 | 0.011088 | 0.010428 | 0.00041073 | 0.021926 | 0.014374 | 0.011495 | 0.0006683 | 0.026538 | 0.0030527 | 0.0028709 | 3.4764e-05 | 0.0059583 | 0.0048861 | 0.0045952 | 8.5563e-05 | 0.0095669 | 0.007493 | 0.0070468 | 0.000194 | 0.014734 | 0.011088 | 0.010428 | 0.00041073 | 0.021926 | 1000 | 0.0014376 | 0.00046062 | 1.0903e-05 | 0.0019091 | 0.00090352
2 | 0.0075781 | 0.008655 | 0.00020771 | 0.016441 | 0.0095999 | 0.0094585 | 0.00032371 | 0.019382 | 0.012449 | 0.010428 | 0.00052704 | 0.023403 | 0.016138 | 0.011495 | 0.00085745 | 0.028491 | 0.0034273 | 0.0028709 | 4.4617e-05 | 0.0063428 | 0.0054858 | 0.0045952 | 0.00010981 | 0.010191 | 0.0084126 | 0.0070468 | 0.00024896 | 0.015708 | 0.012449 | 0.010428 | 0.00052704 | 0.023403 | 3000 | 0.0017271 | 0.00046062 | 1.6192e-05 | 0.0022039 | 0.0010855
4 | 0.0085081 | 0.008655 | 0.00026655 | 0.01743 | 0.010778 | 0.0094585 | 0.00041539 | 0.020652 | 0.013976 | 0.010428 | 0.00067625 | 0.02508 | 0.018119 | 0.011495 | 0.0011001 | 0.030714 | 0.0038479 | 0.0028709 | 5.7261e-05 | 0.006776 | 0.006159 | 0.0045952 | 0.00014093 | 0.010895 | 0.009445 | 0.0070468 | 0.00031948 | 0.016811 | 0.013976 | 0.010428 | 0.00067625 | 0.02508 | 7000 | 0.0019896 | 0.00046062 | 2.1967e-05 | 0.0024721 | 0.0012505
7 | 0.0093415 | 0.008655 | 0.00032601 | 0.018323 | 0.011834 | 0.0094585 | 0.00050803 | 0.0218 | 0.015346 | 0.010428 | 0.00082699 | 0.0266 | 0.019894 | 0.011495 | 0.0013451 | 0.032734 | 0.0042248 | 0.0028709 | 7.004e-05 | 0.0071657 | 0.0067624 | 0.0045952 | 0.00017237 | 0.01153 | 0.01037 | 0.0070468 | 0.00039074 | 0.017808 | 0.015346 | 0.010428 | 0.00082699 | 0.0266 | 10000 | 0.0021117 | 0.00046062 | 2.4977e-05 | 0.0025973 | 0.0013272
10 | 0.0099148 | 0.008655 | 0.00037065 | 0.01894 | 0.01256 | 0.0094585 | 0.00057757 | 0.022596 | 0.016287 | 0.010428 | 0.00094013 | 0.027655 | 0.021115 | 0.011495 | 0.0015289 | 0.034139 | 0.0044841 | 0.0028709 | 7.9635e-05 | 0.0074346 | 0.0071774 | 0.0045952 | 0.00019598 | 0.011969 | 0.011007 | 0.0070468 | 0.00044424 | 0.018498 | 0.016287 | 0.010428 | 0.00094013 | 0.027655 | 30000 | 0.0025369 | 0.00046062 | 3.7093e-05 | 0.0030346 | 0.0015945
20 | 0.011132 | 0.008655 | 0.00047563 | 0.020262 | 0.014102 | 0.0094585 | 0.00074108 | 0.024301 | 0.018286 | 0.010428 | 0.0012061 | 0.02992 | 0.023706 | 0.011495 | 0.0019609 | 0.037162 | 0.0050344 | 0.0028709 | 0.0001022 | 0.0080075 | 0.0080582 | 0.0045952 | 0.0002515 | 0.012905 | 0.012357 | 0.0070468 | 0.00057004 | 0.019974 | 0.018286 | 0.010428 | 0.0012061 | 0.02992 | 70000 | 0.0029225 | 0.00046062 | 5.0321e-05 | 0.0034335 | 0.0018368
40 | 0.012498 | 0.008655 | 0.0006103 | 0.021763 | 0.015832 | 0.0094585 | 0.0009508 | 0.026241 | 0.02053 | 0.010428 | 0.0015471 | 0.032505 | 0.026615 | 0.011495 | 0.0025144 | 0.040625 | 0.0056523 | 0.0028709 | 0.00013116 | 0.0086543 | 0.0090471 | 0.0045952 | 0.00032275 | 0.013965 | 0.013874 | 0.0070468 | 0.00073141 | 0.021652 | 0.02053 | 0.010428 | 0.0015471 | 0.032505 | 100000 | 0.0031019 | 0.00046062 | 5.7215e-05 | 0.0036197 | 0.0019496
70 | 0.013722 | 0.008655 | 0.00074635 | 0.023123 | 0.017383 | 0.0094585 | 0.0011626 | 0.028004 | 0.022542 | 0.010428 | 0.0018913 | 0.034861 | 0.029223 | 0.011495 | 0.0030729 | 0.04379 | 0.006206 | 0.0028709 | 0.00016043 | 0.0092373 | 0.0099334 | 0.0045952 | 0.00039474 | 0.014923 | 0.015233 | 0.0070468 | 0.00089443 | 0.023174 | 0.022542 | 0.010428 | 0.0018913 | 0.034861 | 300000 | 0.0037265 | 0.00046062 | 8.4968e-05 | 0.0042721 | 0.0023422
100 | 0.014564 | 0.008655 | 0.00084847 | 0.024068 | 0.01845 | 0.0094585 | 0.0013216 | 0.02923 | 0.023925 | 0.010428 | 0.0021496 | 0.036502 | 0.031016 | 0.011495 | 0.0034916 | 0.046003 | 0.0065869 | 0.0028709 | 0.0001824 | 0.0096401 | 0.010543 | 0.0045952 | 0.00044879 | 0.015587 | 0.016168 | 0.0070468 | 0.0010168 | 0.024232 | 0.023925 | 0.010428 | 0.0021496 | 0.036502 | 700000 | 0.004293 | 0.00046062 | 0.00011527 | 0.0048688 | 0.0026982
200 | 0.016352 | 0.008655 | 0.0010885 | 0.026095 | 0.020714 | 0.0094585 | 0.0016951 | 0.031868 | 0.026861 | 0.010428 | 0.0027562 | 0.040045 | 0.034822 | 0.011495 | 0.0044741 | 0.050792 | 0.0073952 | 0.0028709 | 0.00023408 | 0.0105 | 0.011837 | 0.0045952 | 0.00057587 | 0.017008 | 0.018152 | 0.0070468 | 0.0013044 | 0.026503 | 0.026861 | 0.010428 | 0.0027562 | 0.040045 | 1000000 | 0.0045564 | 0.00046062 | 0.00013106 | 0.0051481 | 0.0028638
400 | 0.018358 | 0.008655 | 0.0013964 | 0.02841 | 0.023256 | 0.0094585 | 0.0021739 | 0.034889 | 0.030158 | 0.010428 | 0.0035329 | 0.044118 | 0.039096 | 0.011495 | 0.0057307 | 0.056322 | 0.0083027 | 0.0028709 | 0.00030039 | 0.011474 | 0.01329 | 0.0045952 | 0.00073889 | 0.018624 | 0.02038 | 0.0070468 | 0.0016731 | 0.0291 | 0.030158 | 0.010428 | 0.0035329 | 0.044118 | 3000000 | 0.005474 | 0.00046062 | 0.00019462 | 0.0061292 | 0.0034404
700 | 0.020157 | 0.008655 | 0.0017072 | 0.030519 | 0.025534 | 0.0094585 | 0.0026571 | 0.03765 | 0.033112 | 0.010428 | 0.0043161 | 0.047856 | 0.042926 | 0.011495 | 0.0069954 | 0.061416 | 0.0091161 | 0.0028709 | 0.0003674 | 0.012354 | 0.014591 | 0.0045952 | 0.00090357 | 0.02009 | 0.022376 | 0.0070468 | 0.0020453 | 0.031468 | 0.033112 | 0.010428 | 0.0043161 | 0.047856 | 7000000 | 0.006306 | 0.00046062 | 0.000264 | 0.0070307 | 0.0039634
1000 | 0.021394 | 0.008655 | 0.0019404 | 0.031989 | 0.027102 | 0.0094585 | 0.0030194 | 0.039579 | 0.035144 | 0.010428 | 0.0049028 | 0.050475 | 0.04556 | 0.011495 | 0.0079417 | 0.064997 | 0.0096756 | 0.0028709 | 0.0004177 | 0.012964 | 0.015487 | 0.0045952 | 0.0010272 | 0.021109 | 0.02375 | 0.0070468 | 0.0023245 | 0.033121 | 0.035144 | 0.010428 | 0.0049028 | 0.050475 | 10000000 | 0.0066931 | 0.00046062 | 0.00030016 | 0.0074539 | 0.0042066
[33 empty] | 30000000 | 0.0080409 | 0.00046062 | 0.00044567 | 0.0089472 | 0.0050538
[33 empty] | 70000000 | 0.0092631 | 0.00046062 | 0.00060447 | 0.010328 | 0.0058219
[33 empty] | 100000000 | 0.0098316 | 0.00046062 | 0.00068719 | 0.010979 | 0.0061792
[33 empty] | 300000000 | 0.011812 | 0.00046062 | 0.00102 | 0.013292 | 0.0074236

## Sheet1b
NBTI Calculator (details, see Mahapatra et; al., IRPS 2011)
SiO2 control (1ms data)
|  |  | Projection (VG use / T use) |  |  |  |  | User data for parameter calibration ( t-stress=1 - 1000s, up to 4 sets of data with varying stress T and up to 4 sets of data with varying stress VG)
EOT of IL (nm) | 2.2 |  | time | DC | 50% AC |  |  |  | VG | 2.5 | VG | 2.5 | VG | 2.5 | VG | 2.5 |  | VG | 1.9 | VG | 2.1 | VG | 2.3 | VG | 2.5
EOT of HK (nm) | 0 |  | 1000 | 0.0016578 | 0.00090352 |  |  |  | T | 55 | T | 85 | T | 125 | T | 175 |  | T | 125 | T | 125 | T | 125 | T | 125
VG use (V) | 1.3 |  | 3000 | 0.0019526 | 0.0010855 |  |  |  | time 1 | Vt shift 1 | time 2 | Vt shift 2 | time 3 | Vt shift 3 | time 4 | Vt shift 4 |  | time 5 | Vt shift 5 | time 6 | Vt shift 6 | time 7 | Vt shift 7 | time 8 | Vt shift 8
T use (OC) | 105 |  | 7000 | 0.0022209 | 0.0012505 |  |  |  | 1 | 0.011595 | 1 | 0.013751 | 1 | 0.016893 |  |  |  | 1 | 0.0054787 | 1 | 0.0069181 | 1 | 0.012075 | 1 | 0.016893
|  |  | 10000 | 0.002346 | 0.0013272 |  |  |  | 1.7783 | 0.012585 | 1.7783 | 0.014213 | 1.7783 | 0.018123 |  |  |  | 1.7783 | 0.0054273 | 1.7783 | 0.0073979 | 1.7783 | 0.012626 | 1.7783 | 0.018123
|  |  | 30000 | 0.0027834 | 0.0015945 |  |  |  | 3.1623 | 0.012914 | 3.1623 | 0.01596 | 3.1623 | 0.020477 |  |  |  | 3.1623 | 0.0055146 | 3.1623 | 0.0078261 | 3.1623 | 0.013926 | 3.1623 | 0.020477
Adjustable Parameters |  |  | 70000 | 0.0031822 | 0.0018368 |  |  |  | 5.6234 | 0.014214 | 5.6234 | 0.017416 | 5.6234 | 0.022184 |  |  |  | 5.6234 | 0.0057458 | 5.6234 | 0.008636 | 5.6234 | 0.014976 | 5.6234 | 0.022184
Nit prefactor (cm-2) | 15000000000 |  | 100000 | 0.0033685 | 0.0019496 |  |  |  | 10 | 0.015632 | 10 | 0.018579 | 10 | 0.024021 |  |  |  | 10 | 0.0065371 | 10 | 0.0099284 | 10 | 0.016285 | 10 | 0.024021
Nhole prefactor (cm-2) | 1500000000 |  | 300000 | 0.0040209 | 0.0023422 |  |  |  | 17.7828 | 0.016715 | 17.7828 | 0.020587 | 17.7828 | 0.026173 |  |  |  | 17.7828 | 0.0068813 | 17.7828 | 0.010467 | 17.7828 | 0.018376 | 17.7828 | 0.026173
Gamma (Vg power law) | 4.7 |  | 700000 | 0.0046176 | 0.0026982 |  |  |  | 31.6228 | 0.018178 | 31.6228 | 0.022391 | 31.6228 | 0.02803 |  |  |  | 31.6228 | 0.0075338 | 31.6228 | 0.011455 | 31.6228 | 0.020319 | 31.6228 | 0.02803
Ea forward (eV) | 0.175 |  | 1000000 | 0.0048969 | 0.0028638 |  |  |  | 56.2341 | 0.019056 | 56.2341 | 0.024386 | 56.2341 | 0.029682 |  |  |  | 56.2341 | 0.0083225 | 56.2341 | 0.012521 | 56.2341 | 0.022038 | 56.2341 | 0.029682
|  |  | 3000000 | 0.005878 | 0.0034404 |  |  |  | 100 | 0.020556 | 100 | 0.02677 | 100 | 0.031889 |  |  |  | 100 | 0.0090624 | 100 | 0.013524 | 100 | 0.023301 | 100 | 0.031889
Constants |  |  | 7000000 | 0.0067794 | 0.0039634 |  |  |  | 177.8279 | 0.022486 | 177.8279 | 0.028412 | 177.8279 | 0.034606 |  |  |  | 177.8279 | 0.009792 | 177.8279 | 0.014342 | 177.8279 | 0.025521 | 177.8279 | 0.034606
Not prefactor (cm-2) | 3100000000000 |  | 10000000 | 0.0072026 | 0.0042066 |  |  |  | 316.2278 | 0.023675 | 316.2278 | 0.030783 | 316.2278 | 0.03692 |  |  |  | 316.2278 | 0.010131 | 316.2278 | 0.015825 | 316.2278 | 0.026805 | 316.2278 | 0.03692
Ea reverse (eV) | 0.2 |  | 30000000 | 0.0086959 | 0.0050538 |  |  |  | 562.3413 | 0.024469 | 562.3413 | 0.032074 | 562.3413 | 0.04048 |  |  |  | 562.3413 | 0.010884 | 562.3413 | 0.017048 | 562.3413 | 0.028548 | 562.3413 | 0.04048
Ea diffusion (eV) | 0.58 |  | 70000000 | 0.010077 | 0.0058219 |  |  |  | 961.2971 | 0.028771 | 961.2971 | 0.035 | 961.2971 | 0.044674 |  |  |  | 961.2971 | 0.012541 | 961.2971 | 0.01719 | 961.2971 | 0.03173 | 961.2971 | 0.044674
Ea hole trapping (eV) | 0.03 |  | 100000000 | 0.010728 | 0.0061792
Ea bulk traps (eV) | 0.15 |  | 300000000 | 0.013041 | 0.0074236
gamma bulk traps | 9
eta (bulk traps) | 5000000000000
beta (bulk traps) | 0.36
|  |  | Nit | 0.0015298
q/Cox | 1.0198e-13 |  | Nhole | 0.00015298
Ea of Nit | 0.079917 |  | Not | 0.31615
Projection
Calculated dataset | [32 empty] | time | Nit | Nhole | Not | DC | 50% AC
Set | Nit 1 | Nhole 1 | Not 1 | Total 1 | Nit 2 | Nhole 2 | Not 2 | Total 2 | Nit 3 | Nhole 3 | Not 3 | Total 3 | Nit 4 | Nhole 4 | Not 4 | Total 4 | Nit 5 | Nhole 5 | Not 5 | Total 5 | Nit 6 | Nhole 6 | Not 6 | Total 6 | Nit 7 | Nhole 7 | Not 7 | Total 7 | Nit 8 | Nhole 8 | Not 8 | Total 8
V (IL) | 2.5 | 2.5 | 2.5 |  | 2.5 | 2.5 | 2.5 |  | 2.5 | 2.5 | 2.5 |  | 2.5 | 2.5 | 2.5 |  | 1.9 | 1.9 | 1.9 |  | 2.1 | 2.1 | 2.1 |  | 2.3 | 2.3 | 2.3 |  | 2.5 | 2.5 | 2.5 |  |  | 1.3 | 1.3 | 1.3
1/kT | 35.3141 | 35.3141 | 35.3141 |  | 32.3548 | 32.3548 | 32.3548 |  | 29.103 | 29.103 | 29.103 |  | 25.8549 | 25.8549 | 25.8549 |  | 29.103 | 29.103 | 29.103 |  | 29.103 | 29.103 | 29.103 |  | 29.103 | 29.103 | 29.103 |  | 29.103 | 29.103 | 29.103 |  |  | 30.6429 | 30.6429 | 30.6429
| 0.0067497 | 0.0039341 | 1382808309.2105 |  | 0.0085506 | 0.0042993 | 402960646.6153 |  | 0.011088 | 0.0047399 | 103954009.1082 |  | 0.014374 | 0.005225 | 26858179.4808 |  | 0.0030527 | 0.0013049 | 99197661932.2593 |  | 0.0048861 | 0.0020887 | 8125668330.1973 |  | 0.007493 | 0.0032031 | 835883128.3572 |  | 0.011088 | 0.0047399 | 103954009.1082 |  |  | 0.00045355 | 0.00020937 | 2.4854e+15 |  | 0.5
time
1 | 0.0067497 | 0.0039341 | 0.00016185 | 0.010846 | 0.0085506 | 0.0042993 | 0.00025225 | 0.013102 | 0.011088 | 0.0047399 | 0.00041073 | 0.016239 | 0.014374 | 0.005225 | 0.0006683 | 0.020268 | 0.0030527 | 0.0013049 | 3.4764e-05 | 0.0043924 | 0.0048861 | 0.0020887 | 8.5563e-05 | 0.0070604 | 0.007493 | 0.0032031 | 0.000194 | 0.01089 | 0.011088 | 0.0047399 | 0.00041073 | 0.016239 | 1000 | 0.0014376 | 0.00020937 | 1.0903e-05 | 0.0016578 | 0.00090352
2 | 0.0075781 | 0.0039341 | 0.00020771 | 0.01172 | 0.0095999 | 0.0042993 | 0.00032371 | 0.014223 | 0.012449 | 0.0047399 | 0.00052704 | 0.017716 | 0.016138 | 0.005225 | 0.00085745 | 0.022221 | 0.0034273 | 0.0013049 | 4.4617e-05 | 0.0047768 | 0.0054858 | 0.0020887 | 0.00010981 | 0.0076843 | 0.0084126 | 0.0032031 | 0.00024896 | 0.011865 | 0.012449 | 0.0047399 | 0.00052704 | 0.017716 | 3000 | 0.0017271 | 0.00020937 | 1.6192e-05 | 0.0019526 | 0.0010855
4 | 0.0085081 | 0.0039341 | 0.00026655 | 0.012709 | 0.010778 | 0.0042993 | 0.00041539 | 0.015493 | 0.013976 | 0.0047399 | 0.00067625 | 0.019393 | 0.018119 | 0.005225 | 0.0011001 | 0.024444 | 0.0038479 | 0.0013049 | 5.7261e-05 | 0.0052101 | 0.006159 | 0.0020887 | 0.00014093 | 0.0083886 | 0.009445 | 0.0032031 | 0.00031948 | 0.012968 | 0.013976 | 0.0047399 | 0.00067625 | 0.019393 | 7000 | 0.0019896 | 0.00020937 | 2.1967e-05 | 0.0022209 | 0.0012505
7 | 0.0093415 | 0.0039341 | 0.00032601 | 0.013602 | 0.011834 | 0.0042993 | 0.00050803 | 0.016641 | 0.015346 | 0.0047399 | 0.00082699 | 0.020913 | 0.019894 | 0.005225 | 0.0013451 | 0.026464 | 0.0042248 | 0.0013049 | 7.004e-05 | 0.0055998 | 0.0067624 | 0.0020887 | 0.00017237 | 0.0090234 | 0.01037 | 0.0032031 | 0.00039074 | 0.013964 | 0.015346 | 0.0047399 | 0.00082699 | 0.020913 | 10000 | 0.0021117 | 0.00020937 | 2.4977e-05 | 0.002346 | 0.0013272
10 | 0.0099148 | 0.0039341 | 0.00037065 | 0.01422 | 0.01256 | 0.0042993 | 0.00057757 | 0.017437 | 0.016287 | 0.0047399 | 0.00094013 | 0.021967 | 0.021115 | 0.005225 | 0.0015289 | 0.027869 | 0.0044841 | 0.0013049 | 7.9635e-05 | 0.0058687 | 0.0071774 | 0.0020887 | 0.00019598 | 0.0094621 | 0.011007 | 0.0032031 | 0.00044424 | 0.014654 | 0.016287 | 0.0047399 | 0.00094013 | 0.021967 | 30000 | 0.0025369 | 0.00020937 | 3.7093e-05 | 0.0027834 | 0.0015945
20 | 0.011132 | 0.0039341 | 0.00047563 | 0.015541 | 0.014102 | 0.0042993 | 0.00074108 | 0.019142 | 0.018286 | 0.0047399 | 0.0012061 | 0.024232 | 0.023706 | 0.005225 | 0.0019609 | 0.030892 | 0.0050344 | 0.0013049 | 0.0001022 | 0.0064416 | 0.0080582 | 0.0020887 | 0.0002515 | 0.010398 | 0.012357 | 0.0032031 | 0.00057004 | 0.016131 | 0.018286 | 0.0047399 | 0.0012061 | 0.024232 | 70000 | 0.0029225 | 0.00020937 | 5.0321e-05 | 0.0031822 | 0.0018368
40 | 0.012498 | 0.0039341 | 0.0006103 | 0.017042 | 0.015832 | 0.0042993 | 0.0009508 | 0.021082 | 0.02053 | 0.0047399 | 0.0015471 | 0.026817 | 0.026615 | 0.005225 | 0.0025144 | 0.034355 | 0.0056523 | 0.0013049 | 0.00013116 | 0.0070884 | 0.0090471 | 0.0020887 | 0.00032275 | 0.011459 | 0.013874 | 0.0032031 | 0.00073141 | 0.017808 | 0.02053 | 0.0047399 | 0.0015471 | 0.026817 | 100000 | 0.0031019 | 0.00020937 | 5.7215e-05 | 0.0033685 | 0.0019496
70 | 0.013722 | 0.0039341 | 0.00074635 | 0.018402 | 0.017383 | 0.0042993 | 0.0011626 | 0.022845 | 0.022542 | 0.0047399 | 0.0018913 | 0.029173 | 0.029223 | 0.005225 | 0.0030729 | 0.03752 | 0.006206 | 0.0013049 | 0.00016043 | 0.0076713 | 0.0099334 | 0.0020887 | 0.00039474 | 0.012417 | 0.015233 | 0.0032031 | 0.00089443 | 0.019331 | 0.022542 | 0.0047399 | 0.0018913 | 0.029173 | 300000 | 0.0037265 | 0.00020937 | 8.4968e-05 | 0.0040209 | 0.0023422
100 | 0.014564 | 0.0039341 | 0.00084847 | 0.019347 | 0.01845 | 0.0042993 | 0.0013216 | 0.024071 | 0.023925 | 0.0047399 | 0.0021496 | 0.030815 | 0.031016 | 0.005225 | 0.0034916 | 0.039733 | 0.0065869 | 0.0013049 | 0.0001824 | 0.0080742 | 0.010543 | 0.0020887 | 0.00044879 | 0.013081 | 0.016168 | 0.0032031 | 0.0010168 | 0.020388 | 0.023925 | 0.0047399 | 0.0021496 | 0.030815 | 700000 | 0.004293 | 0.00020937 | 0.00011527 | 0.0046176 | 0.0026982
200 | 0.016352 | 0.0039341 | 0.0010885 | 0.021374 | 0.020714 | 0.0042993 | 0.0016951 | 0.026709 | 0.026861 | 0.0047399 | 0.0027562 | 0.034357 | 0.034822 | 0.005225 | 0.0044741 | 0.044522 | 0.0073952 | 0.0013049 | 0.00023408 | 0.0089342 | 0.011837 | 0.0020887 | 0.00057587 | 0.014501 | 0.018152 | 0.0032031 | 0.0013044 | 0.02266 | 0.026861 | 0.0047399 | 0.0027562 | 0.034357 | 1000000 | 0.0045564 | 0.00020937 | 0.00013106 | 0.0048969 | 0.0028638
400 | 0.018358 | 0.0039341 | 0.0013964 | 0.023689 | 0.023256 | 0.0042993 | 0.0021739 | 0.029729 | 0.030158 | 0.0047399 | 0.0035329 | 0.03843 | 0.039096 | 0.005225 | 0.0057307 | 0.050052 | 0.0083027 | 0.0013049 | 0.00030039 | 0.0099081 | 0.01329 | 0.0020887 | 0.00073889 | 0.016117 | 0.02038 | 0.0032031 | 0.0016731 | 0.025256 | 0.030158 | 0.0047399 | 0.0035329 | 0.03843 | 3000000 | 0.005474 | 0.00020937 | 0.00019462 | 0.005878 | 0.0034404
700 | 0.020157 | 0.0039341 | 0.0017072 | 0.025798 | 0.025534 | 0.0042993 | 0.0026571 | 0.032491 | 0.033112 | 0.0047399 | 0.0043161 | 0.042168 | 0.042926 | 0.005225 | 0.0069954 | 0.055146 | 0.0091161 | 0.0013049 | 0.0003674 | 0.010788 | 0.014591 | 0.0020887 | 0.00090357 | 0.017584 | 0.022376 | 0.0032031 | 0.0020453 | 0.027625 | 0.033112 | 0.0047399 | 0.0043161 | 0.042168 | 7000000 | 0.006306 | 0.00020937 | 0.000264 | 0.0067794 | 0.0039634
1000 | 0.021394 | 0.0039341 | 0.0019404 | 0.027268 | 0.027102 | 0.0042993 | 0.0030194 | 0.03442 | 0.035144 | 0.0047399 | 0.0049028 | 0.044787 | 0.04556 | 0.005225 | 0.0079417 | 0.058727 | 0.0096756 | 0.0013049 | 0.0004177 | 0.011398 | 0.015487 | 0.0020887 | 0.0010272 | 0.018603 | 0.02375 | 0.0032031 | 0.0023245 | 0.029277 | 0.035144 | 0.0047399 | 0.0049028 | 0.044787 | 10000000 | 0.0066931 | 0.00020937 | 0.00030016 | 0.0072026 | 0.0042066
[33 empty] | 30000000 | 0.0080409 | 0.00020937 | 0.00044567 | 0.0086959 | 0.0050538
[33 empty] | 70000000 | 0.0092631 | 0.00020937 | 0.00060447 | 0.010077 | 0.0058219
[33 empty] | 100000000 | 0.0098316 | 0.00020937 | 0.00068719 | 0.010728 | 0.0061792
[33 empty] | 300000000 | 0.011812 | 0.00020937 | 0.00102 | 0.013041 | 0.0074236

## Sheet2a
NBTI Calculator (details, see Mahapatra et; al., IRPS 2011)
SiON N=17% (1us data)
|  |  | Projection (VG use / T use) |  |  |  |  | User data for parameter calibration ( t-stress=1 - 1000s, up to 4 sets of data with varying stress T and up to 4 sets of data with varying stress VG)
EOT of IL (nm) | 2.35 |  | time | DC | 50% AC |  |  |  | VG | 2.9 | VG | 2.9 | VG | 2.9 | VG | 2.9 |  | VG | 2.3 | VG | 2.5 | VG | 2.7 | VG | 2.9
EOT of HK (nm) | 0 |  | 1000 | 0.0015395 | 0.00067451 |  |  |  | T | 55 | T | 85 | T | 125 | T | 175 |  | T | 125 | T | 125 | T | 125 | T | 125
VG use (V) | 1.4 |  | 3000 | 0.0017666 | 0.00081034 |  |  |  | time 1 | Vt shift 1 | time 2 | Vt shift 2 | time 3 | Vt shift 3 | time 4 | Vt shift 4 |  | time 5 | Vt shift 5 | time 6 | Vt shift 6 | time 7 | Vt shift 7 | time 8 | Vt shift 8
T use (OC) | 105 |  | 7000 | 0.0019746 | 0.00093351 |  |  |  | 1 | 0.0182 | 1 | 0.02109 | 1 | 0.02744 |  |  |  | 1 | 0.00914 | 1 | 0.01207 | 1 | 0.01883 | 1 | 0.02744
|  |  | 10000 | 0.002072 | 0.00099081 |  |  |  | 1.7783 | 0.01878 | 1.7783 | 0.02288 | 1.7783 | 0.02933 |  |  |  | 1.7783 | 0.00963 | 1.7783 | 0.01321 | 1.7783 | 0.02065 | 1.7783 | 0.02933
|  |  | 30000 | 0.0024147 | 0.0011903 |  |  |  | 3.1623 | 0.01969 | 3.1623 | 0.02432 | 3.1623 | 0.03155 |  |  |  | 3.1623 | 0.01056 | 3.1623 | 0.0139 | 3.1623 | 0.02141 | 3.1623 | 0.03155
Adjustable Parameters |  |  | 70000 | 0.0027301 | 0.0013713 |  |  |  | 5.6234 | 0.02179 | 5.6234 | 0.0266 | 5.6234 | 0.03427 |  |  |  | 5.6234 | 0.01123 | 5.6234 | 0.01484 | 5.6234 | 0.02315 | 5.6234 | 0.03427
Nit prefactor (cm-2) | 7400000000 |  | 100000 | 0.0028783 | 0.0014554 |  |  |  | 10 | 0.02308 | 10 | 0.02836 | 10 | 0.03821 |  |  |  | 10 | 0.01236 | 10 | 0.01675 | 10 | 0.02482 | 10 | 0.03821
Nhole prefactor (cm-2) | 2100000000 |  | 300000 | 0.0034024 | 0.0017485 |  |  |  | 17.7828 | 0.02473 | 17.7828 | 0.03116 | 17.7828 | 0.04169 |  |  |  | 17.7828 | 0.01303 | 17.7828 | 0.01838 | 17.7828 | 0.02707 | 17.7828 | 0.04169
Gamma (Vg power law) | 4.7 |  | 700000 | 0.0038883 | 0.0020143 |  |  |  | 31.6228 | 0.02757 | 31.6228 | 0.03397 | 31.6228 | 0.04507 |  |  |  | 31.6228 | 0.01353 | 31.6228 | 0.01955 | 31.6228 | 0.02917 | 31.6228 | 0.04507
Ea forward (eV) | 0.175 |  | 1000000 | 0.0041178 | 0.0021379 |  |  |  | 56.2341 | 0.02977 | 56.2341 | 0.03651 | 56.2341 | 0.0472 |  |  |  | 56.2341 | 0.01473 | 56.2341 | 0.02165 | 56.2341 | 0.03151 | 56.2341 | 0.0472
|  |  | 3000000 | 0.004935 | 0.0025684 |  |  |  | 100 | 0.03093 | 100 | 0.03918 | 100 | 0.05134 |  |  |  | 100 | 0.01615 | 100 | 0.0229 | 100 | 0.03473 | 100 | 0.05134
Constants |  |  | 7000000 | 0.0057005 | 0.0029588 |  |  |  | 177.8279 | 0.03307 | 177.8279 | 0.04231 | 177.8279 | 0.05608 |  |  |  | 177.8279 | 0.01695 | 177.8279 | 0.02459 | 177.8279 | 0.03802 | 177.8279 | 0.05608
Not prefactor (cm-2) | 3100000000000 |  | 10000000 | 0.0060646 | 0.0031404 |  |  |  | 316.2278 | 0.03523 | 316.2278 | 0.04469 | 316.2278 | 0.05976 |  |  |  | 316.2278 | 0.01797 | 316.2278 | 0.02597 | 316.2278 | 0.04021 | 316.2278 | 0.05976
Ea reverse (eV) | 0.2 |  | 30000000 | 0.0073733 | 0.0037728 |  |  |  | 562.3413 | 0.03763 | 562.3413 | 0.04759 | 562.3413 | 0.0633 |  |  |  | 562.3413 | 0.01954 | 562.3413 | 0.02832 | 562.3413 | 0.04246 | 562.3413 | 0.0633
Ea diffusion (eV) | 0.58 |  | 70000000 | 0.0086157 | 0.0043463 |  |  |  | 961.3331 | 0.04121 | 961.3331 | 0.05062 | 961.3331 | 0.06735 |  |  |  | 961.3331 | 0.02162 | 961.3331 | 0.03112 | 961.3331 | 0.04577 | 961.3331 | 0.06735
Ea hole trapping (eV) | 0.03 |  | 100000000 | 0.009212 | 0.0046131
Ea bulk traps (eV) | 0.15 |  | 300000000 | 0.011381 | 0.005542
gamma bulk traps | 9
eta (bulk traps) | 5000000000000
beta (bulk traps) | 0.36
|  |  | Nit | 0.00080614
q/Cox | 1.0894e-13 |  | Nhole | 0.00022877
Ea of Nit | 0.079917 |  | Not | 0.33771
Projection
Calculated dataset | [32 empty] | time | Nit | Nhole | Not | DC | 50% AC
Set | Nit 1 | Nhole 1 | Not 1 | Total 1 | Nit 2 | Nhole 2 | Not 2 | Total 2 | Nit 3 | Nhole 3 | Not 3 | Total 3 | Nit 4 | Nhole 4 | Not 4 | Total 4 | Nit 5 | Nhole 5 | Not 5 | Total 5 | Nit 6 | Nhole 6 | Not 6 | Total 6 | Nit 7 | Nhole 7 | Not 7 | Total 7 | Nit 8 | Nhole 8 | Not 8 | Total 8
V (IL) | 2.9 | 2.9 | 2.9 |  | 2.9 | 2.9 | 2.9 |  | 2.9 | 2.9 | 2.9 |  | 2.9 | 2.9 | 2.9 |  | 2.3 | 2.3 | 2.3 |  | 2.5 | 2.5 | 2.5 |  | 2.7 | 2.7 | 2.7 |  | 2.9 | 2.9 | 2.9 |  |  | 1.4 | 1.4 | 1.4
1/kT | 35.3141 | 35.3141 | 35.3141 |  | 32.3548 | 32.3548 | 32.3548 |  | 29.103 | 29.103 | 29.103 |  | 25.8549 | 25.8549 | 25.8549 |  | 29.103 | 29.103 | 29.103 |  | 29.103 | 29.103 | 29.103 |  | 29.103 | 29.103 | 29.103 |  | 29.103 | 29.103 | 29.103 |  |  | 30.6429 | 30.6429 | 30.6429
| 0.0071454 | 0.011819 | 33830798.609 |  | 0.0090518 | 0.012916 | 9858546.837 |  | 0.011738 | 0.014239 | 2543264.4014 |  | 0.015217 | 0.015697 | 657093.0005 |  | 0.0039486 | 0.0047901 | 835883128.3572 |  | 0.0058431 | 0.0070882 | 103954009.1082 |  | 0.0083894 | 0.010177 | 15179146.6173 |  | 0.011738 | 0.014239 | 2543264.4014 |  |  | 0.00033859 | 0.00044357 | 3.8975e+14 |  | 0.5
time
1 | 0.0071454 | 0.011819 | 0.000657 | 0.019621 | 0.0090518 | 0.012916 | 0.0010236 | 0.022991 | 0.011738 | 0.014239 | 0.0016654 | 0.027643 | 0.015217 | 0.015697 | 0.0027068 | 0.03362 | 0.0039486 | 0.0047901 | 0.00020722 | 0.0089459 | 0.0058431 | 0.0070882 | 0.00043873 | 0.01337 | 0.0083894 | 0.010177 | 0.00087645 | 0.019443 | 0.011738 | 0.014239 | 0.0016654 | 0.027643 | 1000 | 0.0010732 | 0.00044357 | 2.2691e-05 | 0.0015395 | 0.00067451
2 | 0.0080223 | 0.011819 | 0.00084298 | 0.020684 | 0.010163 | 0.012916 | 0.0013131 | 0.024392 | 0.013178 | 0.014239 | 0.002136 | 0.029554 | 0.017084 | 0.015697 | 0.00347 | 0.036251 | 0.0044332 | 0.0047901 | 0.00026593 | 0.0094892 | 0.0065601 | 0.0070882 | 0.00056297 | 0.014211 | 0.009419 | 0.010177 | 0.0011244 | 0.020721 | 0.013178 | 0.014239 | 0.002136 | 0.029554 | 3000 | 0.0012893 | 0.00044357 | 3.3698e-05 | 0.0017666 | 0.00081034
4 | 0.0090068 | 0.011819 | 0.0010815 | 0.021907 | 0.01141 | 0.012916 | 0.0016843 | 0.02601 | 0.014796 | 0.014239 | 0.0027389 | 0.031774 | 0.019181 | 0.015697 | 0.004447 | 0.039325 | 0.0049772 | 0.0047901 | 0.00034126 | 0.010109 | 0.0073652 | 0.0070882 | 0.00072236 | 0.015176 | 0.010575 | 0.010177 | 0.0014425 | 0.022195 | 0.014796 | 0.014239 | 0.0027389 | 0.031774 | 7000 | 0.0014853 | 0.00044357 | 4.5716e-05 | 0.0019746 | 0.00093351
7 | 0.0098891 | 0.011819 | 0.0013224 | 0.02303 | 0.012527 | 0.012916 | 0.0020591 | 0.027502 | 0.016245 | 0.014239 | 0.0033471 | 0.033832 | 0.02106 | 0.015697 | 0.0054314 | 0.042188 | 0.0054648 | 0.0047901 | 0.00041738 | 0.010672 | 0.0080867 | 0.0070882 | 0.00088338 | 0.016058 | 0.011611 | 0.010177 | 0.0017636 | 0.023552 | 0.016245 | 0.014239 | 0.0033471 | 0.033832 | 10000 | 0.0015764 | 0.00044357 | 5.1979e-05 | 0.002072 | 0.00099081
10 | 0.010496 | 0.011819 | 0.0015032 | 0.023818 | 0.013296 | 0.012916 | 0.0023402 | 0.028553 | 0.017242 | 0.014239 | 0.0038032 | 0.035285 | 0.022352 | 0.015697 | 0.0061688 | 0.044218 | 0.0058002 | 0.0047901 | 0.00047453 | 0.011065 | 0.008583 | 0.0070882 | 0.0010042 | 0.016675 | 0.012323 | 0.010177 | 0.0020045 | 0.024505 | 0.017242 | 0.014239 | 0.0038032 | 0.035285 | 30000 | 0.0018939 | 0.00044357 | 7.7192e-05 | 0.0024147 | 0.0011903
20 | 0.011784 | 0.011819 | 0.001928 | 0.025531 | 0.014928 | 0.012916 | 0.0030006 | 0.030845 | 0.019358 | 0.014239 | 0.0048733 | 0.038471 | 0.025096 | 0.015697 | 0.0078966 | 0.048689 | 0.006512 | 0.0047901 | 0.0006089 | 0.011911 | 0.0096363 | 0.0070882 | 0.0012883 | 0.018013 | 0.013836 | 0.010177 | 0.0025704 | 0.026583 | 0.019358 | 0.014239 | 0.0048733 | 0.038471 | 70000 | 0.0021818 | 0.00044357 | 0.00010472 | 0.0027301 | 0.0013713
40 | 0.01323 | 0.011819 | 0.0024725 | 0.027521 | 0.01676 | 0.012916 | 0.0038461 | 0.033522 | 0.021734 | 0.014239 | 0.0062416 | 0.042215 | 0.028175 | 0.015697 | 0.010101 | 0.053973 | 0.0073112 | 0.0047901 | 0.00078128 | 0.012883 | 0.010819 | 0.0070882 | 0.0016526 | 0.01956 | 0.015534 | 0.010177 | 0.0032954 | 0.029006 | 0.021734 | 0.014239 | 0.0062416 | 0.042215 | 100000 | 0.0023157 | 0.00044357 | 0.00011906 | 0.0028783 | 0.0014554
70 | 0.014526 | 0.011819 | 0.0030219 | 0.029367 | 0.018402 | 0.012916 | 0.0046986 | 0.036016 | 0.023863 | 0.014239 | 0.0076189 | 0.045721 | 0.030935 | 0.015697 | 0.012314 | 0.058946 | 0.0080274 | 0.0047901 | 0.00095541 | 0.013773 | 0.011879 | 0.0070882 | 0.0020203 | 0.020987 | 0.017055 | 0.010177 | 0.0040265 | 0.031259 | 0.023863 | 0.014239 | 0.0076189 | 0.045721 | 300000 | 0.002782 | 0.00044357 | 0.00017681 | 0.0034024 | 0.0017485
100 | 0.015418 | 0.011819 | 0.0034338 | 0.03067 | 0.019531 | 0.012916 | 0.0053372 | 0.037784 | 0.025327 | 0.014239 | 0.0086493 | 0.048216 | 0.032834 | 0.015697 | 0.013966 | 0.062496 | 0.0085201 | 0.0047901 | 0.0010861 | 0.014396 | 0.012608 | 0.0070882 | 0.0022961 | 0.021992 | 0.018102 | 0.010177 | 0.0045744 | 0.032854 | 0.025327 | 0.014239 | 0.0086493 | 0.048216 | 700000 | 0.0032049 | 0.00044357 | 0.00023985 | 0.0038883 | 0.0020143
200 | 0.01731 | 0.011819 | 0.0044006 | 0.033529 | 0.021928 | 0.012916 | 0.0068345 | 0.041679 | 0.028436 | 0.014239 | 0.01106 | 0.053735 | 0.036864 | 0.015697 | 0.017818 | 0.070378 | 0.0095656 | 0.0047901 | 0.0013933 | 0.015749 | 0.014155 | 0.0070882 | 0.0029441 | 0.024187 | 0.020324 | 0.010177 | 0.0058596 | 0.036361 | 0.028436 | 0.014239 | 0.01106 | 0.053735 | 1000000 | 0.0034016 | 0.00044357 | 0.0002727 | 0.0041178 | 0.0021379
400 | 0.019434 | 0.011819 | 0.0056374 | 0.03689 | 0.024619 | 0.012916 | 0.0087463 | 0.046282 | 0.031925 | 0.014239 | 0.014128 | 0.060293 | 0.041388 | 0.015697 | 0.022694 | 0.079779 | 0.01074 | 0.0047901 | 0.0017871 | 0.017317 | 0.015892 | 0.0070882 | 0.0037738 | 0.026754 | 0.022818 | 0.010177 | 0.0075018 | 0.040497 | 0.031925 | 0.014239 | 0.014128 | 0.060293 | 3000000 | 0.0040866 | 0.00044357 | 0.00040491 | 0.004935 | 0.0025684
700 | 0.021338 | 0.011819 | 0.0068827 | 0.04004 | 0.027031 | 0.012916 | 0.010667 | 0.050614 | 0.035053 | 0.014239 | 0.0172 | 0.066492 | 0.045442 | 0.015697 | 0.027548 | 0.088686 | 0.011792 | 0.0047901 | 0.0021847 | 0.018766 | 0.017449 | 0.0070882 | 0.0046103 | 0.029148 | 0.025053 | 0.010177 | 0.0091532 | 0.044384 | 0.035053 | 0.014239 | 0.0172 | 0.066492 | 7000000 | 0.0047077 | 0.00044357 | 0.00054921 | 0.0057005 | 0.0029588
1000 | 0.022648 | 0.011819 | 0.0078148 | 0.042281 | 0.02869 | 0.012916 | 0.012102 | 0.053708 | 0.037204 | 0.014239 | 0.019488 | 0.070931 | 0.048231 | 0.015697 | 0.031143 | 0.09507 | 0.012515 | 0.0047901 | 0.0024829 | 0.019788 | 0.01852 | 0.0070882 | 0.0052371 | 0.030845 | 0.026591 | 0.010177 | 0.010388 | 0.047156 | 0.037204 | 0.014239 | 0.019488 | 0.070931 | 10000000 | 0.0049967 | 0.00044357 | 0.00062439 | 0.0060646 | 0.0031404
[33 empty] | 30000000 | 0.0060029 | 0.00044357 | 0.00092689 | 0.0073733 | 0.0037728
[33 empty] | 70000000 | 0.0069153 | 0.00044357 | 0.0012569 | 0.0086157 | 0.0043463
[33 empty] | 100000000 | 0.0073397 | 0.00044357 | 0.0014287 | 0.009212 | 0.0046131
[33 empty] | 300000000 | 0.0088178 | 0.00044357 | 0.0021196 | 0.011381 | 0.005542

## Sheet2b
NBTI Calculator (details, see Mahapatra et; al., IRPS 2011)
SiON N=17% (1ms data)
|  |  | Projection (VG use / T use) |  |  |  |  | User data for parameter calibration ( t-stress=1 - 1000s, up to 4 sets of data with varying stress T and up to 4 sets of data with varying stress VG)
EOT of IL (nm) | 2.35 |  | time | DC | 50% AC |  |  |  | VG | 2.9 | VG | 2.9 | VG | 2.9 | VG | 2.9 |  | VG | 2.3 | VG | 2.5 | VG | 2.7 | VG | 2.9
EOT of HK (nm) | 0 |  | 1000 | 0.0013071 | 0.00067451 |  |  |  | T | 55 | T | 85 | T | 125 | T | 175 |  | T | 125 | T | 125 | T | 125 | T | 125
VG use (V) | 1.4 |  | 3000 | 0.0015342 | 0.00081034 |  |  |  | time 1 | Vt shift 1 | time 2 | Vt shift 2 | time 3 | Vt shift 3 | time 4 | Vt shift 4 |  | time 5 | Vt shift 5 | time 6 | Vt shift 6 | time 7 | Vt shift 7 | time 8 | Vt shift 8
T use (OC) | 105 |  | 7000 | 0.0017422 | 0.00093351 |  |  |  | 1 | 0.011749 | 1 | 0.016331 | 1 | 0.021246 |  |  |  | 1 | 0.0086463 | 1 | 0.010093 | 1 | 0.015167 | 1 | 0.021246
|  |  | 10000 | 0.0018396 | 0.00099081 |  |  |  | 1.7783 | 0.012224 | 1.7783 | 0.018116 | 1.7783 | 0.023162 |  |  |  | 1.7783 | 0.0091431 | 1.7783 | 0.011298 | 1.7783 | 0.017013 | 1.7783 | 0.023162
|  |  | 30000 | 0.0021823 | 0.0011903 |  |  |  | 3.1623 | 0.012972 | 3.1623 | 0.019567 | 3.1623 | 0.02538 |  |  |  | 3.1623 | 0.010067 | 3.1623 | 0.012047 | 3.1623 | 0.017766 | 3.1623 | 0.02538
Adjustable Parameters |  |  | 70000 | 0.0024977 | 0.0013713 |  |  |  | 5.6234 | 0.014721 | 5.6234 | 0.021845 | 5.6234 | 0.028093 |  |  |  | 5.6234 | 0.010731 | 5.6234 | 0.013036 | 5.6234 | 0.019507 | 5.6234 | 0.028093
Nit prefactor (cm-2) | 7400000000 |  | 100000 | 0.002646 | 0.0014554 |  |  |  | 10 | 0.015822 | 10 | 0.023622 | 10 | 0.032036 |  |  |  | 10 | 0.011856 | 10 | 0.015091 | 10 | 0.021183 | 10 | 0.032036
Nhole prefactor (cm-2) | 1000000000 |  | 300000 | 0.00317 | 0.0017485 |  |  |  | 17.7828 | 0.017195 | 17.7828 | 0.026418 | 17.7828 | 0.035531 |  |  |  | 17.7828 | 0.01252 | 17.7828 | 0.016844 | 17.7828 | 0.023424 | 17.7828 | 0.035531
Gamma (Vg power law) | 4.7 |  | 700000 | 0.0036559 | 0.0020143 |  |  |  | 31.6228 | 0.019563 | 31.6228 | 0.029214 | 31.6228 | 0.038945 |  |  |  | 31.6228 | 0.013013 | 31.6228 | 0.01808 | 31.6228 | 0.025548 | 31.6228 | 0.038945
Ea forward (eV) | 0.175 |  | 1000000 | 0.0038855 | 0.0021379 |  |  |  | 56.2341 | 0.02139 | 56.2341 | 0.03178 | 56.2341 | 0.041062 |  |  |  | 56.2341 | 0.01422 | 56.2341 | 0.02032 | 56.2341 | 0.02789 | 56.2341 | 0.041062
|  |  | 3000000 | 0.0047027 | 0.0025684 |  |  |  | 100 | 0.022354 | 100 | 0.034437 | 100 | 0.045201 |  |  |  | 100 | 0.015652 | 100 | 0.021661 | 100 | 0.031102 | 100 | 0.045201
Constants |  |  | 7000000 | 0.0054682 | 0.0029588 |  |  |  | 177.8279 | 0.02413 | 177.8279 | 0.037566 | 177.8279 | 0.049967 |  |  |  | 177.8279 | 0.016428 | 177.8279 | 0.023464 | 177.8279 | 0.034397 | 177.8279 | 0.049967
Not prefactor (cm-2) | 3100000000000 |  | 10000000 | 0.0058323 | 0.0031404 |  |  |  | 316.2278 | 0.025945 | 316.2278 | 0.039947 | 316.2278 | 0.053653 |  |  |  | 316.2278 | 0.017468 | 316.2278 | 0.024926 | 316.2278 | 0.036582 | 316.2278 | 0.053653
Ea reverse (eV) | 0.2 |  | 30000000 | 0.007141 | 0.0037728 |  |  |  | 562.3413 | 0.027936 | 562.3413 | 0.042866 | 562.3413 | 0.057205 |  |  |  | 562.3413 | 0.019036 | 562.3413 | 0.027438 | 562.3413 | 0.038849 | 562.3413 | 0.057205
Ea diffusion (eV) | 0.58 |  | 70000000 | 0.0083834 | 0.0043463 |  |  |  | 961.2931 | 0.030915 | 961.2931 | 0.045889 | 961.2931 | 0.061265 |  |  |  | 961.2931 | 0.02109 | 961.2931 | 0.028372 | 961.2931 | 0.042161 | 961.2931 | 0.061265
Ea hole trapping (eV) | 0.03 |  | 100000000 | 0.0089796 | 0.0046131
Ea bulk traps (eV) | 0.15 |  | 300000000 | 0.011149 | 0.005542
gamma bulk traps | 9
eta (bulk traps) | 5000000000000
beta (bulk traps) | 0.36
|  |  | Nit | 0.00080614
q/Cox | 1.0894e-13 |  | Nhole | 0.00010894
Ea of Nit | 0.079917 |  | Not | 0.33771
Projection
Calculated dataset | [32 empty] | time | Nit | Nhole | Not | DC | 50% AC
Set | Nit 1 | Nhole 1 | Not 1 | Total 1 | Nit 2 | Nhole 2 | Not 2 | Total 2 | Nit 3 | Nhole 3 | Not 3 | Total 3 | Nit 4 | Nhole 4 | Not 4 | Total 4 | Nit 5 | Nhole 5 | Not 5 | Total 5 | Nit 6 | Nhole 6 | Not 6 | Total 6 | Nit 7 | Nhole 7 | Not 7 | Total 7 | Nit 8 | Nhole 8 | Not 8 | Total 8
V (IL) | 2.9 | 2.9 | 2.9 |  | 2.9 | 2.9 | 2.9 |  | 2.9 | 2.9 | 2.9 |  | 2.9 | 2.9 | 2.9 |  | 2.3 | 2.3 | 2.3 |  | 2.5 | 2.5 | 2.5 |  | 2.7 | 2.7 | 2.7 |  | 2.9 | 2.9 | 2.9 |  |  | 1.4 | 1.4 | 1.4
1/kT | 35.3141 | 35.3141 | 35.3141 |  | 32.3548 | 32.3548 | 32.3548 |  | 29.103 | 29.103 | 29.103 |  | 25.8549 | 25.8549 | 25.8549 |  | 29.103 | 29.103 | 29.103 |  | 29.103 | 29.103 | 29.103 |  | 29.103 | 29.103 | 29.103 |  | 29.103 | 29.103 | 29.103 |  |  | 30.6429 | 30.6429 | 30.6429
| 0.0071454 | 0.0056279 | 33830798.609 |  | 0.0090518 | 0.0061504 | 9858546.837 |  | 0.011738 | 0.0067807 | 2543264.4014 |  | 0.015217 | 0.0074747 | 657093.0005 |  | 0.0039486 | 0.002281 | 835883128.3572 |  | 0.0058431 | 0.0033754 | 103954009.1082 |  | 0.0083894 | 0.0048463 | 15179146.6173 |  | 0.011738 | 0.0067807 | 2543264.4014 |  |  | 0.00033859 | 0.00021122 | 3.8975e+14 |  | 0.5
time
1 | 0.0071454 | 0.0056279 | 0.000657 | 0.01343 | 0.0090518 | 0.0061504 | 0.0010236 | 0.016226 | 0.011738 | 0.0067807 | 0.0016654 | 0.020184 | 0.015217 | 0.0074747 | 0.0027068 | 0.025398 | 0.0039486 | 0.002281 | 0.00020722 | 0.0064368 | 0.0058431 | 0.0033754 | 0.00043873 | 0.0096571 | 0.0083894 | 0.0048463 | 0.00087645 | 0.014112 | 0.011738 | 0.0067807 | 0.0016654 | 0.020184 | 1000 | 0.0010732 | 0.00021122 | 2.2691e-05 | 0.0013071 | 0.00067451
2 | 0.0080223 | 0.0056279 | 0.00084298 | 0.014493 | 0.010163 | 0.0061504 | 0.0013131 | 0.017626 | 0.013178 | 0.0067807 | 0.002136 | 0.022095 | 0.017084 | 0.0074747 | 0.00347 | 0.028029 | 0.0044332 | 0.002281 | 0.00026593 | 0.0069801 | 0.0065601 | 0.0033754 | 0.00056297 | 0.010498 | 0.009419 | 0.0048463 | 0.0011244 | 0.01539 | 0.013178 | 0.0067807 | 0.002136 | 0.022095 | 3000 | 0.0012893 | 0.00021122 | 3.3698e-05 | 0.0015342 | 0.00081034
4 | 0.0090068 | 0.0056279 | 0.0010815 | 0.015716 | 0.01141 | 0.0061504 | 0.0016843 | 0.019245 | 0.014796 | 0.0067807 | 0.0027389 | 0.024315 | 0.019181 | 0.0074747 | 0.004447 | 0.031103 | 0.0049772 | 0.002281 | 0.00034126 | 0.0075995 | 0.0073652 | 0.0033754 | 0.00072236 | 0.011463 | 0.010575 | 0.0048463 | 0.0014425 | 0.016864 | 0.014796 | 0.0067807 | 0.0027389 | 0.024315 | 7000 | 0.0014853 | 0.00021122 | 4.5716e-05 | 0.0017422 | 0.00093351
7 | 0.0098891 | 0.0056279 | 0.0013224 | 0.016839 | 0.012527 | 0.0061504 | 0.0020591 | 0.020737 | 0.016245 | 0.0067807 | 0.0033471 | 0.026373 | 0.02106 | 0.0074747 | 0.0054314 | 0.033966 | 0.0054648 | 0.002281 | 0.00041738 | 0.0081632 | 0.0080867 | 0.0033754 | 0.00088338 | 0.012345 | 0.011611 | 0.0048463 | 0.0017636 | 0.018221 | 0.016245 | 0.0067807 | 0.0033471 | 0.026373 | 10000 | 0.0015764 | 0.00021122 | 5.1979e-05 | 0.0018396 | 0.00099081
10 | 0.010496 | 0.0056279 | 0.0015032 | 0.017627 | 0.013296 | 0.0061504 | 0.0023402 | 0.021787 | 0.017242 | 0.0067807 | 0.0038032 | 0.027826 | 0.022352 | 0.0074747 | 0.0061688 | 0.035996 | 0.0058002 | 0.002281 | 0.00047453 | 0.0085557 | 0.008583 | 0.0033754 | 0.0010042 | 0.012963 | 0.012323 | 0.0048463 | 0.0020045 | 0.019174 | 0.017242 | 0.0067807 | 0.0038032 | 0.027826 | 30000 | 0.0018939 | 0.00021122 | 7.7192e-05 | 0.0021823 | 0.0011903
20 | 0.011784 | 0.0056279 | 0.001928 | 0.01934 | 0.014928 | 0.0061504 | 0.0030006 | 0.024079 | 0.019358 | 0.0067807 | 0.0048733 | 0.031012 | 0.025096 | 0.0074747 | 0.0078966 | 0.040467 | 0.006512 | 0.002281 | 0.0006089 | 0.0094019 | 0.0096363 | 0.0033754 | 0.0012883 | 0.0143 | 0.013836 | 0.0048463 | 0.0025704 | 0.021253 | 0.019358 | 0.0067807 | 0.0048733 | 0.031012 | 70000 | 0.0021818 | 0.00021122 | 0.00010472 | 0.0024977 | 0.0013713
40 | 0.01323 | 0.0056279 | 0.0024725 | 0.021331 | 0.01676 | 0.0061504 | 0.0038461 | 0.026757 | 0.021734 | 0.0067807 | 0.0062416 | 0.034756 | 0.028175 | 0.0074747 | 0.010101 | 0.045751 | 0.0073112 | 0.002281 | 0.00078128 | 0.010373 | 0.010819 | 0.0033754 | 0.0016526 | 0.015847 | 0.015534 | 0.0048463 | 0.0032954 | 0.023675 | 0.021734 | 0.0067807 | 0.0062416 | 0.034756 | 100000 | 0.0023157 | 0.00021122 | 0.00011906 | 0.002646 | 0.0014554
70 | 0.014526 | 0.0056279 | 0.0030219 | 0.023176 | 0.018402 | 0.0061504 | 0.0046986 | 0.029251 | 0.023863 | 0.0067807 | 0.0076189 | 0.038262 | 0.030935 | 0.0074747 | 0.012314 | 0.050724 | 0.0080274 | 0.002281 | 0.00095541 | 0.011264 | 0.011879 | 0.0033754 | 0.0020203 | 0.017274 | 0.017055 | 0.0048463 | 0.0040265 | 0.025928 | 0.023863 | 0.0067807 | 0.0076189 | 0.038262 | 300000 | 0.002782 | 0.00021122 | 0.00017681 | 0.00317 | 0.0017485
100 | 0.015418 | 0.0056279 | 0.0034338 | 0.02448 | 0.019531 | 0.0061504 | 0.0053372 | 0.031019 | 0.025327 | 0.0067807 | 0.0086493 | 0.040757 | 0.032834 | 0.0074747 | 0.013966 | 0.054274 | 0.0085201 | 0.002281 | 0.0010861 | 0.011887 | 0.012608 | 0.0033754 | 0.0022961 | 0.018279 | 0.018102 | 0.0048463 | 0.0045744 | 0.027523 | 0.025327 | 0.0067807 | 0.0086493 | 0.040757 | 700000 | 0.0032049 | 0.00021122 | 0.00023985 | 0.0036559 | 0.0020143
200 | 0.01731 | 0.0056279 | 0.0044006 | 0.027339 | 0.021928 | 0.0061504 | 0.0068345 | 0.034913 | 0.028436 | 0.0067807 | 0.01106 | 0.046277 | 0.036864 | 0.0074747 | 0.017818 | 0.062156 | 0.0095656 | 0.002281 | 0.0013933 | 0.01324 | 0.014155 | 0.0033754 | 0.0029441 | 0.020474 | 0.020324 | 0.0048463 | 0.0058596 | 0.03103 | 0.028436 | 0.0067807 | 0.01106 | 0.046277 | 1000000 | 0.0034016 | 0.00021122 | 0.0002727 | 0.0038855 | 0.0021379
400 | 0.019434 | 0.0056279 | 0.0056374 | 0.0307 | 0.024619 | 0.0061504 | 0.0087463 | 0.039516 | 0.031925 | 0.0067807 | 0.014128 | 0.052835 | 0.041388 | 0.0074747 | 0.022694 | 0.071557 | 0.01074 | 0.002281 | 0.0017871 | 0.014808 | 0.015892 | 0.0033754 | 0.0037738 | 0.023041 | 0.022818 | 0.0048463 | 0.0075018 | 0.035166 | 0.031925 | 0.0067807 | 0.014128 | 0.052835 | 3000000 | 0.0040866 | 0.00021122 | 0.00040491 | 0.0047027 | 0.0025684
700 | 0.021338 | 0.0056279 | 0.0068827 | 0.033849 | 0.027031 | 0.0061504 | 0.010667 | 0.043849 | 0.035053 | 0.0067807 | 0.0172 | 0.059034 | 0.045442 | 0.0074747 | 0.027548 | 0.080464 | 0.011792 | 0.002281 | 0.0021847 | 0.016257 | 0.017449 | 0.0033754 | 0.0046103 | 0.025435 | 0.025053 | 0.0048463 | 0.0091532 | 0.039053 | 0.035053 | 0.0067807 | 0.0172 | 0.059034 | 7000000 | 0.0047077 | 0.00021122 | 0.00054921 | 0.0054682 | 0.0029588
1000 | 0.022648 | 0.0056279 | 0.0078148 | 0.03609 | 0.02869 | 0.0061504 | 0.012102 | 0.046943 | 0.037204 | 0.0067807 | 0.019488 | 0.063472 | 0.048231 | 0.0074747 | 0.031143 | 0.086848 | 0.012515 | 0.002281 | 0.0024829 | 0.017279 | 0.01852 | 0.0033754 | 0.0052371 | 0.027132 | 0.026591 | 0.0048463 | 0.010388 | 0.041825 | 0.037204 | 0.0067807 | 0.019488 | 0.063472 | 10000000 | 0.0049967 | 0.00021122 | 0.00062439 | 0.0058323 | 0.0031404
[33 empty] | 30000000 | 0.0060029 | 0.00021122 | 0.00092689 | 0.007141 | 0.0037728
[33 empty] | 70000000 | 0.0069153 | 0.00021122 | 0.0012569 | 0.0083834 | 0.0043463
[33 empty] | 100000000 | 0.0073397 | 0.00021122 | 0.0014287 | 0.0089796 | 0.0046131
[33 empty] | 300000000 | 0.0088178 | 0.00021122 | 0.0021196 | 0.011149 | 0.005542

## Sheet3a
NBTI Calculator (details, see Mahapatra et; al., IRPS 2011)
SiON N=23% (1us data)
|  |  | Projection (VG use / T use) |  |  |  |  | User data for parameter calibration ( t-stress=1 - 1000s, up to 4 sets of data with varying stress T and up to 4 sets of data with varying stress VG)
EOT of IL (nm) | 1.4 |  | time | DC | 50% AC |  |  |  | VG | 2.1 | VG | 2.1 | VG | 2.1 | VG | 2.1 |  | VG | 1.7 | VG | 1.9 | VG | 2.1 | VG | 2.3
EOT of HK (nm) | 0 |  | 1000 | 0.0014759 | 0.00078664 |  |  |  | T | 55 | T | 85 | T | 125 | T | 175 |  | T | 125 | T | 125 | T | 125 | T | 125
VG use (V) | 1.1 |  | 3000 | 0.0017287 | 0.00094505 |  |  |  | time 1 | Vt shift 1 | time 2 | Vt shift 2 | time 3 | Vt shift 3 | time 4 | Vt shift 4 |  | time 5 | Vt shift 5 | time 6 | Vt shift 6 | time 7 | Vt shift 7 | time 8 | Vt shift 8
T use (OC) | 105 |  | 7000 | 0.0019581 | 0.0010887 |  |  |  | 1 | 0.00929 | 1 | 0.01272 | 1 | 0.01554 |  |  |  | 1 | 0.0058587 | 1 | 0.0090336 | 1 | 0.01554 | 1 | 0.025506
|  |  | 10000 | 0.0020648 | 0.0011555 |  |  |  | 1.7783 | 0.00983 | 1.7783 | 0.01331 | 1.7783 | 0.01665 |  |  |  | 1.7783 | 0.0063613 | 1.7783 | 0.0096651 | 1.7783 | 0.01665 | 1.7783 | 0.0289
|  |  | 30000 | 0.0024368 | 0.0013882 |  |  |  | 3.1623 | 0.01003 | 3.1623 | 0.01369 | 3.1623 | 0.01802 |  |  |  | 3.1623 | 0.006656 | 3.1623 | 0.010855 | 3.1623 | 0.01802 | 3.1623 | 0.030387
Adjustable Parameters |  |  | 70000 | 0.0027744 | 0.0015992 |  |  |  | 5.6234 | 0.01051 | 5.6234 | 0.01409 | 5.6234 | 0.01909 |  |  |  | 5.6234 | 0.0070547 | 5.6234 | 0.011313 | 5.6234 | 0.01909 | 5.6234 | 0.033201
Nit prefactor (cm-2) | 45000000000 |  | 100000 | 0.0029315 | 0.0016974 |  |  |  | 10 | 0.01125 | 10 | 0.01548 | 10 | 0.02071 |  |  |  | 10 | 0.0078 | 10 | 0.012356 | 10 | 0.02071 | 10 | 0.034626
Nhole prefactor (cm-2) | 5500000000 |  | 300000 | 0.0034793 | 0.0020392 |  |  |  | 17.7828 | 0.01123 | 17.7828 | 0.0161 | 17.7828 | 0.0222 |  |  |  | 17.7828 | 0.0084933 | 17.7828 | 0.014086 | 17.7828 | 0.0222 | 17.7828 | 0.036788
Gamma (Vg power law) | 4.7 |  | 700000 | 0.0039767 | 0.0023491 |  |  |  | 31.6228 | 0.01201 | 31.6228 | 0.01751 | 31.6228 | 0.02343 |  |  |  | 31.6228 | 0.0088313 | 31.6228 | 0.015276 | 31.6228 | 0.02343 | 31.6228 | 0.039066
Ea forward (eV) | 0.175 |  | 1000000 | 0.0042084 | 0.0024933 |  |  |  | 56.2341 | 0.01303 | 56.2341 | 0.01922 | 56.2341 | 0.02505 |  |  |  | 56.2341 | 0.0093513 | 56.2341 | 0.016356 | 56.2341 | 0.02505 | 56.2341 | 0.042692
|  |  | 3000000 | 0.0050162 | 0.0029954 |  |  |  | 100 | 0.01433 | 100 | 0.02057 | 100 | 0.02697 |  |  |  | 100 | 0.0098453 | 100 | 0.017628 | 100 | 0.02697 | 100 | 0.045929
Constants |  |  | 7000000 | 0.0057505 | 0.0034507 |  |  |  | 177.8279 | 0.01538 | 177.8279 | 0.02142 | 177.8279 | 0.02887 |  |  |  | 177.8279 | 0.010625 | 177.8279 | 0.018799 | 177.8279 | 0.02887 | 177.8279 | 0.048945
Not prefactor (cm-2) | 3100000000000 |  | 10000000 | 0.0060925 | 0.0036625 |  |  |  | 316.2278 | 0.01661 | 316.2278 | 0.02269 | 316.2278 | 0.03069 |  |  |  | 316.2278 | 0.011934 | 316.2278 | 0.020236 | 316.2278 | 0.03069 | 316.2278 | 0.052896
Ea reverse (eV) | 0.2 |  | 30000000 | 0.0072866 | 0.0044 |  |  |  | 562.3413 | 0.01785 | 562.3413 | 0.02425 | 562.3413 | 0.03286 |  |  |  | 562.3413 | 0.012558 | 562.3413 | 0.020904 | 562.3413 | 0.03286 | 562.3413 | 0.05791
Ea diffusion (eV) | 0.58 |  | 70000000 | 0.0083732 | 0.0050688 |  |  |  | 961.3331 | 0.01889 | 961.3331 | 0.02689 | 961.3331 | 0.03615 |  |  |  | 961.3331 | 0.013225 | 961.3331 | 0.0216 | 961.3331 | 0.03615 | 961.3331 | 0.062158
Ea hole trapping (eV) | 0.03 |  | 100000000 | 0.0088799 | 0.0053799
Ea bulk traps (eV) | 0.15 |  | 300000000 | 0.010651 | 0.0064633
gamma bulk traps | 9
eta (bulk traps) | 5000000000000
beta (bulk traps) | 0.36
|  |  | Nit | 0.0029205
q/Cox | 6.4899e-14 |  | Nhole | 0.00035695
Ea of Nit | 0.079917 |  | Not | 0.20119
Projection
Calculated dataset | [32 empty] | time | Nit | Nhole | Not | DC | 50% AC
Set | Nit 1 | Nhole 1 | Not 1 | Total 1 | Nit 2 | Nhole 2 | Not 2 | Total 2 | Nit 3 | Nhole 3 | Not 3 | Total 3 | Nit 4 | Nhole 4 | Not 4 | Total 4 | Nit 5 | Nhole 5 | Not 5 | Total 5 | Nit 6 | Nhole 6 | Not 6 | Total 6 | Nit 7 | Nhole 7 | Not 7 | Total 7 | Nit 8 | Nhole 8 | Not 8 | Total 8
V (IL) | 2.1 | 2.1 | 2.1 |  | 2.1 | 2.1 | 2.1 |  | 2.1 | 2.1 | 2.1 |  | 2.1 | 2.1 | 2.1 |  | 1.7 | 1.7 | 1.7 |  | 1.9 | 1.9 | 1.9 |  | 2.1 | 2.1 | 2.1 |  | 2.3 | 2.3 | 2.3 |  |  | 1.1 | 1.1 | 1.1
1/kT | 35.3141 | 35.3141 | 35.3141 |  | 32.3548 | 32.3548 | 32.3548 |  | 29.103 | 29.103 | 29.103 |  | 25.8549 | 25.8549 | 25.8549 |  | 29.103 | 29.103 | 29.103 |  | 29.103 | 29.103 | 29.103 |  | 29.103 | 29.103 | 29.103 |  | 29.103 | 29.103 | 29.103 |  |  | 30.6429 | 30.6429 | 30.6429
| 0.0056784 | 0.0040451 | 108088584377.6203 |  | 0.0071934 | 0.0044207 | 31497819012.5331 |  | 0.0093281 | 0.0048737 | 8125668330.1973 |  | 0.012093 | 0.0053725 | 2099396264.6211 |  | 0.0034552 | 0.0018052 | 1.6e+12 |  | 0.0058278 | 0.0030449 | 99197661932.2593 |  | 0.0093281 | 0.0048737 | 8125668330.1973 |  | 0.014305 | 0.0074739 | 835883128.3572 |  |  | 0.00039488 | 0.0002228 | 1.6187e+17 |  | 0.5
time
1 | 0.0056784 | 0.0040451 | 2.145e-05 | 0.009745 | 0.0071934 | 0.0044207 | 3.3434e-05 | 0.011648 | 0.0093281 | 0.0048737 | 5.4449e-05 | 0.014256 | 0.012093 | 0.0053725 | 8.8624e-05 | 0.017554 | 0.0034552 | 0.0018052 | 8.1304e-06 | 0.0052686 | 0.0058278 | 0.0030449 | 2.2123e-05 | 0.0088948 | 0.0093281 | 0.0048737 | 5.4449e-05 | 0.014256 | 0.014305 | 0.0074739 | 0.00012345 | 0.021902 | 1000 | 0.0012516 | 0.0002228 | 1.5428e-06 | 0.0014759 | 0.00078664
2 | 0.0063753 | 0.0040451 | 2.7528e-05 | 0.010448 | 0.0080762 | 0.0044207 | 4.2909e-05 | 0.01254 | 0.010473 | 0.0048737 | 6.9879e-05 | 0.015416 | 0.013577 | 0.0053725 | 0.00011374 | 0.019063 | 0.0038792 | 0.0018052 | 1.0435e-05 | 0.0056949 | 0.006543 | 0.0030449 | 2.8392e-05 | 0.0096162 | 0.010473 | 0.0048737 | 6.9879e-05 | 0.015416 | 0.01606 | 0.0074739 | 0.00015843 | 0.023693 | 3000 | 0.0015036 | 0.0002228 | 2.2912e-06 | 0.0017287 | 0.00094505
4 | 0.0071576 | 0.0040451 | 3.533e-05 | 0.011238 | 0.0090673 | 0.0044207 | 5.5068e-05 | 0.013543 | 0.011758 | 0.0048737 | 8.968e-05 | 0.016721 | 0.015243 | 0.0053725 | 0.00014596 | 0.020761 | 0.0043553 | 0.0018052 | 1.3392e-05 | 0.0061739 | 0.007346 | 0.0030449 | 3.6439e-05 | 0.010427 | 0.011758 | 0.0048737 | 8.968e-05 | 0.016721 | 0.018031 | 0.0074739 | 0.00020331 | 0.025708 | 7000 | 0.0017322 | 0.0002228 | 3.1084e-06 | 0.0019581 | 0.0010887
7 | 0.0078588 | 0.0040451 | 4.3215e-05 | 0.011947 | 0.0099556 | 0.0044207 | 6.7357e-05 | 0.014444 | 0.01291 | 0.0048737 | 0.00010969 | 0.017893 | 0.016736 | 0.0053725 | 0.00017852 | 0.022287 | 0.0047819 | 0.0018052 | 1.6381e-05 | 0.0066036 | 0.0080656 | 0.0030449 | 4.4571e-05 | 0.011155 | 0.01291 | 0.0048737 | 0.00010969 | 0.017893 | 0.019798 | 0.0074739 | 0.00024865 | 0.02752 | 10000 | 0.0018385 | 0.0002228 | 3.5343e-06 | 0.0020648 | 0.0011555
10 | 0.0083411 | 0.0040451 | 4.9135e-05 | 0.012435 | 0.010567 | 0.0044207 | 7.6584e-05 | 0.015064 | 0.013702 | 0.0048737 | 0.00012471 | 0.018701 | 0.017763 | 0.0053725 | 0.00020297 | 0.023339 | 0.0050754 | 0.0018052 | 1.8625e-05 | 0.0068993 | 0.0085606 | 0.0030449 | 5.0677e-05 | 0.011656 | 0.013702 | 0.0048737 | 0.00012471 | 0.018701 | 0.021013 | 0.0074739 | 0.0002827 | 0.028769 | 30000 | 0.0022087 | 0.0002228 | 5.2488e-06 | 0.0024368 | 0.0013882
20 | 0.0093648 | 0.0040451 | 6.3059e-05 | 0.013473 | 0.011863 | 0.0044207 | 9.8285e-05 | 0.016382 | 0.015384 | 0.0048737 | 0.00016005 | 0.020418 | 0.019943 | 0.0053725 | 0.00026046 | 0.025576 | 0.0056983 | 0.0018052 | 2.3904e-05 | 0.0075274 | 0.0096112 | 0.0030449 | 6.5037e-05 | 0.012721 | 0.015384 | 0.0048737 | 0.00016005 | 0.020418 | 0.023591 | 0.0074739 | 0.00036275 | 0.031428 | 70000 | 0.0025445 | 0.0002228 | 7.1208e-06 | 0.0027744 | 0.0015992
40 | 0.010514 | 0.0040451 | 8.0927e-05 | 0.01464 | 0.013319 | 0.0044207 | 0.00012613 | 0.017866 | 0.017272 | 0.0048737 | 0.00020539 | 0.022351 | 0.022391 | 0.0053725 | 0.00033422 | 0.028098 | 0.0063976 | 0.0018052 | 3.0678e-05 | 0.0082335 | 0.010791 | 0.0030449 | 8.3467e-05 | 0.013919 | 0.017272 | 0.0048737 | 0.00020539 | 0.022351 | 0.026487 | 0.0074739 | 0.00046544 | 0.034426 | 100000 | 0.0027006 | 0.0002228 | 8.0964e-06 | 0.0029315 | 0.0016974
70 | 0.011544 | 0.0040451 | 9.8985e-05 | 0.015688 | 0.014624 | 0.0044207 | 0.00015427 | 0.019199 | 0.018964 | 0.0048737 | 0.0002512 | 0.024089 | 0.024584 | 0.0053725 | 0.00040873 | 0.030366 | 0.0070243 | 0.0018052 | 3.7524e-05 | 0.0088671 | 0.011848 | 0.0030449 | 0.00010209 | 0.014995 | 0.018964 | 0.0048737 | 0.0002512 | 0.024089 | 0.029081 | 0.0074739 | 0.00056918 | 0.037124 | 300000 | 0.0032445 | 0.0002228 | 1.2024e-05 | 0.0034793 | 0.0020392
100 | 0.012253 | 0.0040451 | 0.00011254 | 0.01641 | 0.015522 | 0.0044207 | 0.0001754 | 0.020118 | 0.020128 | 0.0048737 | 0.00028559 | 0.025287 | 0.026093 | 0.0053725 | 0.00046467 | 0.03193 | 0.0074554 | 0.0018052 | 4.2665e-05 | 0.0093033 | 0.012575 | 0.0030449 | 0.00011607 | 0.015736 | 0.020128 | 0.0048737 | 0.00028559 | 0.025287 | 0.030866 | 0.0074739 | 0.00064704 | 0.038987 | 700000 | 0.0037376 | 0.0002228 | 1.6312e-05 | 0.0039767 | 0.0023491
200 | 0.013756 | 0.0040451 | 0.00014443 | 0.017946 | 0.017426 | 0.0044207 | 0.00022509 | 0.022072 | 0.022598 | 0.0048737 | 0.00036646 | 0.027838 | 0.029295 | 0.0053725 | 0.00059618 | 0.035264 | 0.0083704 | 0.0018052 | 5.4756e-05 | 0.01023 | 0.014118 | 0.0030449 | 0.00014896 | 0.017312 | 0.022598 | 0.0048737 | 0.00036646 | 0.027838 | 0.034654 | 0.0074739 | 0.00083005 | 0.042958 | 1000000 | 0.003967 | 0.0002228 | 1.8547e-05 | 0.0042084 | 0.0024933
400 | 0.015444 | 0.0040451 | 0.00018535 | 0.019675 | 0.019565 | 0.0044207 | 0.00028884 | 0.024274 | 0.025371 | 0.0048737 | 0.0004702 | 0.030715 | 0.032891 | 0.0053725 | 0.00076483 | 0.039028 | 0.0093976 | 0.0018052 | 7.0272e-05 | 0.011273 | 0.015851 | 0.0030449 | 0.00019116 | 0.019087 | 0.025371 | 0.0048737 | 0.0004702 | 0.030715 | 0.038907 | 0.0074739 | 0.0010647 | 0.047446 | 3000000 | 0.0047659 | 0.0002228 | 2.7545e-05 | 0.0050162 | 0.0029954
700 | 0.016957 | 0.0040451 | 0.00022669 | 0.021229 | 0.021482 | 0.0044207 | 0.00035324 | 0.026255 | 0.027856 | 0.0048737 | 0.000575 | 0.033305 | 0.036113 | 0.0053725 | 0.00093513 | 0.04242 | 0.010318 | 0.0018052 | 8.5953e-05 | 0.012209 | 0.017403 | 0.0030449 | 0.0002338 | 0.020682 | 0.027856 | 0.0048737 | 0.000575 | 0.033305 | 0.042718 | 0.0074739 | 0.0013015 | 0.051494 | 7000000 | 0.0054903 | 0.0002228 | 3.7368e-05 | 0.0057505 | 0.0034507
1000 | 0.017998 | 0.0040451 | 0.00025773 | 0.022301 | 0.0228 | 0.0044207 | 0.00040159 | 0.027622 | 0.029566 | 0.0048737 | 0.00065365 | 0.035093 | 0.038329 | 0.0053725 | 0.0010629 | 0.044764 | 0.010951 | 0.0018052 | 9.7727e-05 | 0.012854 | 0.018472 | 0.0030449 | 0.00026581 | 0.021782 | 0.029566 | 0.0048737 | 0.00065365 | 0.035093 | 0.04534 | 0.0074739 | 0.0014792 | 0.054293 | 10000000 | 0.0058273 | 0.0002228 | 4.2487e-05 | 0.0060925 | 0.0036625
[33 empty] | 30000000 | 0.0070007 | 0.0002228 | 6.3095e-05 | 0.0072866 | 0.0044
[33 empty] | 70000000 | 0.0080648 | 0.0002228 | 8.5594e-05 | 0.0083732 | 0.0050688
[33 empty] | 100000000 | 0.0085598 | 0.0002228 | 9.7319e-05 | 0.0088799 | 0.0053799
[33 empty] | 300000000 | 0.010284 | 0.0002228 | 0.00014451 | 0.010651 | 0.0064633

## Sheet3b
NBTI Calculator (details, see Mahapatra et; al., IRPS 2011)
SiON N=23% (1ms data)
|  |  | Projection (VG use / T use) |  |  |  |  | User data for parameter calibration ( t-stress=1 - 1000s, up to 4 sets of data with varying stress T and up to 4 sets of data with varying stress VG)
EOT of IL (nm) | 1.4 |  | time | DC | 50% AC |  |  |  | VG | 2.1 | VG | 2.1 | VG | 2.1 | VG | 2.1 |  | VG | 1.7 | VG | 1.9 | VG | 2.1 | VG | 2.3
EOT of HK (nm) | 0 |  | 1000 | 0.0013666 | 0.00078664 |  |  |  | T | 55 | T | 85 | T | 125 | T | 175 |  | T | 125 | T | 125 | T | 125 | T | 125
VG use (V) | 1.1 |  | 3000 | 0.0016194 | 0.00094505 |  |  |  | time 1 | Vt shift 1 | time 2 | Vt shift 2 | time 3 | Vt shift 3 | time 4 | Vt shift 4 |  | time 5 | Vt shift 5 | time 6 | Vt shift 6 | time 7 | Vt shift 7 | time 8 | Vt shift 8
T use (OC) | 105 |  | 7000 | 0.0018487 | 0.0010887 |  |  |  | 1 | 0.008056 | 1 | 0.0097769 | 1 | 0.011253 |  |  |  | 1 | 0.0044177 | 1 | 0.0071723 | 1 | 0.011253 | 1 | 0.02169
|  |  | 10000 | 0.0019555 | 0.0011555 |  |  |  | 1.7783 | 0.008428 | 1.7783 | 0.010364 | 1.7783 | 0.012405 |  |  |  | 1.7783 | 0.0049442 | 1.7783 | 0.0077811 | 1.7783 | 0.012405 | 1.7783 | 0.024504
|  |  | 30000 | 0.0023274 | 0.0013882 |  |  |  | 3.1623 | 0.0090146 | 3.1623 | 0.010745 | 3.1623 | 0.013811 |  |  |  | 3.1623 | 0.0052506 | 3.1623 | 0.0089925 | 3.1623 | 0.013811 | 3.1623 | 0.026251
Adjustable Parameters |  |  | 70000 | 0.002665 | 0.0015992 |  |  |  | 5.6234 | 0.009667 | 5.6234 | 0.01115 | 5.6234 | 0.014926 |  |  |  | 5.6234 | 0.0056558 | 5.6234 | 0.0094529 | 5.6234 | 0.014926 | 5.6234 | 0.028367
Nit prefactor (cm-2) | 45000000000 |  | 100000 | 0.0028221 | 0.0016974 |  |  |  | 10 | 0.010288 | 10 | 0.012543 | 10 | 0.016605 |  |  |  | 10 | 0.0064299 | 10 | 0.010494 | 10 | 0.016605 | 10 | 0.031238
Nhole prefactor (cm-2) | 2800000000 |  | 300000 | 0.0033699 | 0.0020392 |  |  |  | 17.7828 | 0.01048 | 17.7828 | 0.013159 | 17.7828 | 0.018119 |  |  |  | 17.7828 | 0.0071485 | 17.7828 | 0.012246 | 17.7828 | 0.018119 | 17.7828 | 0.033785
Gamma (Vg power law) | 4.7 |  | 700000 | 0.0038674 | 0.0023491 |  |  |  | 31.6228 | 0.011607 | 31.6228 | 0.014585 | 31.6228 | 0.019396 |  |  |  | 31.6228 | 0.0074983 | 31.6228 | 0.013439 | 31.6228 | 0.019396 | 31.6228 | 0.036451
Ea forward (eV) | 0.175 |  | 1000000 | 0.004099 | 0.0024933 |  |  |  | 56.2341 | 0.012766 | 56.2341 | 0.016296 | 56.2341 | 0.021076 |  |  |  | 56.2341 | 0.0080403 | 56.2341 | 0.01453 | 56.2341 | 0.021076 | 56.2341 | 0.039562
|  |  | 3000000 | 0.0049069 | 0.0029954 |  |  |  | 100 | 0.013201 | 100 | 0.01764 | 100 | 0.02305 |  |  |  | 100 | 0.0085545 | 100 | 0.015806 | 100 | 0.02305 | 100 | 0.043362
Constants |  |  | 7000000 | 0.0056411 | 0.0034507 |  |  |  | 177.8279 | 0.014603 | 177.8279 | 0.018498 | 177.8279 | 0.025021 |  |  |  | 177.8279 | 0.009358 | 177.8279 | 0.016981 | 177.8279 | 0.025021 | 177.8279 | 0.046932
Not prefactor (cm-2) | 3100000000000 |  | 10000000 | 0.0059832 | 0.0036625 |  |  |  | 316.2278 | 0.015931 | 316.2278 | 0.019762 | 316.2278 | 0.026879 |  |  |  | 316.2278 | 0.010703 | 316.2278 | 0.018424 | 316.2278 | 0.026879 | 316.2278 | 0.049225
Ea reverse (eV) | 0.2 |  | 30000000 | 0.0071773 | 0.0044 |  |  |  | 562.3413 | 0.017053 | 562.3413 | 0.021323 | 562.3413 | 0.029124 |  |  |  | 562.3413 | 0.011368 | 562.3413 | 0.019101 | 562.3413 | 0.029124 | 562.3413 | 0.05158
Ea diffusion (eV) | 0.58 |  | 70000000 | 0.0082639 | 0.0050688 |  |  |  | 961.2931 | 0.016878 | 961.2931 | 0.023976 | 961.2931 | 0.032532 |  |  |  | 961.2931 | 0.012056 | 961.2931 | 0.019787 | 961.2931 | 0.032532 | 961.2931 | 0.047794
Ea hole trapping (eV) | 0.03 |  | 100000000 | 0.0087706 | 0.0053799
Ea bulk traps (eV) | 0.15 |  | 300000000 | 0.010541 | 0.0064633
gamma bulk traps | 9
eta (bulk traps) | 5000000000000
beta (bulk traps) | 0.36
|  |  | Nit | 0.0029205
q/Cox | 6.4899e-14 |  | Nhole | 0.00018172
Ea of Nit | 0.079917 |  | Not | 0.20119
Projection
Calculated dataset | [32 empty] | time | Nit | Nhole | Not | DC | 50% AC
Set | Nit 1 | Nhole 1 | Not 1 | Total 1 | Nit 2 | Nhole 2 | Not 2 | Total 2 | Nit 3 | Nhole 3 | Not 3 | Total 3 | Nit 4 | Nhole 4 | Not 4 | Total 4 | Nit 5 | Nhole 5 | Not 5 | Total 5 | Nit 6 | Nhole 6 | Not 6 | Total 6 | Nit 7 | Nhole 7 | Not 7 | Total 7 | Nit 8 | Nhole 8 | Not 8 | Total 8
V (IL) | 2.1 | 2.1 | 2.1 |  | 2.1 | 2.1 | 2.1 |  | 2.1 | 2.1 | 2.1 |  | 2.1 | 2.1 | 2.1 |  | 1.7 | 1.7 | 1.7 |  | 1.9 | 1.9 | 1.9 |  | 2.1 | 2.1 | 2.1 |  | 2.3 | 2.3 | 2.3 |  |  | 1.1 | 1.1 | 1.1
1/kT | 35.3141 | 35.3141 | 35.3141 |  | 32.3548 | 32.3548 | 32.3548 |  | 29.103 | 29.103 | 29.103 |  | 25.8549 | 25.8549 | 25.8549 |  | 29.103 | 29.103 | 29.103 |  | 29.103 | 29.103 | 29.103 |  | 29.103 | 29.103 | 29.103 |  | 29.103 | 29.103 | 29.103 |  |  | 30.6429 | 30.6429 | 30.6429
| 0.0056784 | 0.0020593 | 108088584377.6203 |  | 0.0071934 | 0.0022505 | 31497819012.5331 |  | 0.0093281 | 0.0024811 | 8125668330.1973 |  | 0.012093 | 0.0027351 | 2099396264.6211 |  | 0.0034552 | 0.00091903 | 1.6e+12 |  | 0.0058278 | 0.0015501 | 99197661932.2593 |  | 0.0093281 | 0.0024811 | 8125668330.1973 |  | 0.014305 | 0.0038049 | 835883128.3572 |  |  | 0.00039488 | 0.00011342 | 1.6187e+17 |  | 0.5
time
1 | 0.0056784 | 0.0020593 | 2.145e-05 | 0.0077592 | 0.0071934 | 0.0022505 | 3.3434e-05 | 0.0094774 | 0.0093281 | 0.0024811 | 5.4449e-05 | 0.011864 | 0.012093 | 0.0027351 | 8.8624e-05 | 0.014916 | 0.0034552 | 0.00091903 | 8.1304e-06 | 0.0043824 | 0.0058278 | 0.0015501 | 2.2123e-05 | 0.0074 | 0.0093281 | 0.0024811 | 5.4449e-05 | 0.011864 | 0.014305 | 0.0038049 | 0.00012345 | 0.018233 | 1000 | 0.0012516 | 0.00011342 | 1.5428e-06 | 0.0013666 | 0.00078664
2 | 0.0063753 | 0.0020593 | 2.7528e-05 | 0.0084621 | 0.0080762 | 0.0022505 | 4.2909e-05 | 0.01037 | 0.010473 | 0.0024811 | 6.9879e-05 | 0.013024 | 0.013577 | 0.0027351 | 0.00011374 | 0.016426 | 0.0038792 | 0.00091903 | 1.0435e-05 | 0.0048087 | 0.006543 | 0.0015501 | 2.8392e-05 | 0.0081215 | 0.010473 | 0.0024811 | 6.9879e-05 | 0.013024 | 0.01606 | 0.0038049 | 0.00015843 | 0.020024 | 3000 | 0.0015036 | 0.00011342 | 2.2912e-06 | 0.0016194 | 0.00094505
4 | 0.0071576 | 0.0020593 | 3.533e-05 | 0.0092523 | 0.0090673 | 0.0022505 | 5.5068e-05 | 0.011373 | 0.011758 | 0.0024811 | 8.968e-05 | 0.014329 | 0.015243 | 0.0027351 | 0.00014596 | 0.018124 | 0.0043553 | 0.00091903 | 1.3392e-05 | 0.0052877 | 0.007346 | 0.0015501 | 3.6439e-05 | 0.0089325 | 0.011758 | 0.0024811 | 8.968e-05 | 0.014329 | 0.018031 | 0.0038049 | 0.00020331 | 0.022039 | 7000 | 0.0017322 | 0.00011342 | 3.1084e-06 | 0.0018487 | 0.0010887
7 | 0.0078588 | 0.0020593 | 4.3215e-05 | 0.0099614 | 0.0099556 | 0.0022505 | 6.7357e-05 | 0.012273 | 0.01291 | 0.0024811 | 0.00010969 | 0.015501 | 0.016736 | 0.0027351 | 0.00017852 | 0.01965 | 0.0047819 | 0.00091903 | 1.6381e-05 | 0.0057173 | 0.0080656 | 0.0015501 | 4.4571e-05 | 0.0096603 | 0.01291 | 0.0024811 | 0.00010969 | 0.015501 | 0.019798 | 0.0038049 | 0.00024865 | 0.023851 | 10000 | 0.0018385 | 0.00011342 | 3.5343e-06 | 0.0019555 | 0.0011555
10 | 0.0083411 | 0.0020593 | 4.9135e-05 | 0.01045 | 0.010567 | 0.0022505 | 7.6584e-05 | 0.012894 | 0.013702 | 0.0024811 | 0.00012471 | 0.016308 | 0.017763 | 0.0027351 | 0.00020297 | 0.020701 | 0.0050754 | 0.00091903 | 1.8625e-05 | 0.0060131 | 0.0085606 | 0.0015501 | 5.0677e-05 | 0.010161 | 0.013702 | 0.0024811 | 0.00012471 | 0.016308 | 0.021013 | 0.0038049 | 0.0002827 | 0.0251 | 30000 | 0.0022087 | 0.00011342 | 5.2488e-06 | 0.0023274 | 0.0013882
20 | 0.0093648 | 0.0020593 | 6.3059e-05 | 0.011487 | 0.011863 | 0.0022505 | 9.8285e-05 | 0.014212 | 0.015384 | 0.0024811 | 0.00016005 | 0.018025 | 0.019943 | 0.0027351 | 0.00026046 | 0.022939 | 0.0056983 | 0.00091903 | 2.3904e-05 | 0.0066412 | 0.0096112 | 0.0015501 | 6.5037e-05 | 0.011226 | 0.015384 | 0.0024811 | 0.00016005 | 0.018025 | 0.023591 | 0.0038049 | 0.00036275 | 0.027759 | 70000 | 0.0025445 | 0.00011342 | 7.1208e-06 | 0.002665 | 0.0015992
40 | 0.010514 | 0.0020593 | 8.0927e-05 | 0.012654 | 0.013319 | 0.0022505 | 0.00012613 | 0.015696 | 0.017272 | 0.0024811 | 0.00020539 | 0.019958 | 0.022391 | 0.0027351 | 0.00033422 | 0.02546 | 0.0063976 | 0.00091903 | 3.0678e-05 | 0.0073473 | 0.010791 | 0.0015501 | 8.3467e-05 | 0.012424 | 0.017272 | 0.0024811 | 0.00020539 | 0.019958 | 0.026487 | 0.0038049 | 0.00046544 | 0.030757 | 100000 | 0.0027006 | 0.00011342 | 8.0964e-06 | 0.0028221 | 0.0016974
70 | 0.011544 | 0.0020593 | 9.8985e-05 | 0.013702 | 0.014624 | 0.0022505 | 0.00015427 | 0.017029 | 0.018964 | 0.0024811 | 0.0002512 | 0.021696 | 0.024584 | 0.0027351 | 0.00040873 | 0.027728 | 0.0070243 | 0.00091903 | 3.7524e-05 | 0.0079809 | 0.011848 | 0.0015501 | 0.00010209 | 0.0135 | 0.018964 | 0.0024811 | 0.0002512 | 0.021696 | 0.029081 | 0.0038049 | 0.00056918 | 0.033455 | 300000 | 0.0032445 | 0.00011342 | 1.2024e-05 | 0.0033699 | 0.0020392
100 | 0.012253 | 0.0020593 | 0.00011254 | 0.014424 | 0.015522 | 0.0022505 | 0.0001754 | 0.017947 | 0.020128 | 0.0024811 | 0.00028559 | 0.022894 | 0.026093 | 0.0027351 | 0.00046467 | 0.029293 | 0.0074554 | 0.00091903 | 4.2665e-05 | 0.0084171 | 0.012575 | 0.0015501 | 0.00011607 | 0.014241 | 0.020128 | 0.0024811 | 0.00028559 | 0.022894 | 0.030866 | 0.0038049 | 0.00064704 | 0.035318 | 700000 | 0.0037376 | 0.00011342 | 1.6312e-05 | 0.0038674 | 0.0023491
200 | 0.013756 | 0.0020593 | 0.00014443 | 0.01596 | 0.017426 | 0.0022505 | 0.00022509 | 0.019902 | 0.022598 | 0.0024811 | 0.00036646 | 0.025445 | 0.029295 | 0.0027351 | 0.00059618 | 0.032627 | 0.0083704 | 0.00091903 | 5.4756e-05 | 0.0093442 | 0.014118 | 0.0015501 | 0.00014896 | 0.015817 | 0.022598 | 0.0024811 | 0.00036646 | 0.025445 | 0.034654 | 0.0038049 | 0.00083005 | 0.039289 | 1000000 | 0.003967 | 0.00011342 | 1.8547e-05 | 0.004099 | 0.0024933
400 | 0.015444 | 0.0020593 | 0.00018535 | 0.017689 | 0.019565 | 0.0022505 | 0.00028884 | 0.022104 | 0.025371 | 0.0024811 | 0.0004702 | 0.028322 | 0.032891 | 0.0027351 | 0.00076483 | 0.03639 | 0.0093976 | 0.00091903 | 7.0272e-05 | 0.010387 | 0.015851 | 0.0015501 | 0.00019116 | 0.017592 | 0.025371 | 0.0024811 | 0.0004702 | 0.028322 | 0.038907 | 0.0038049 | 0.0010647 | 0.043777 | 3000000 | 0.0047659 | 0.00011342 | 2.7545e-05 | 0.0049069 | 0.0029954
700 | 0.016957 | 0.0020593 | 0.00022669 | 0.019243 | 0.021482 | 0.0022505 | 0.00035324 | 0.024085 | 0.027856 | 0.0024811 | 0.000575 | 0.030913 | 0.036113 | 0.0027351 | 0.00093513 | 0.039783 | 0.010318 | 0.00091903 | 8.5953e-05 | 0.011323 | 0.017403 | 0.0015501 | 0.0002338 | 0.019187 | 0.027856 | 0.0024811 | 0.000575 | 0.030913 | 0.042718 | 0.0038049 | 0.0013015 | 0.047825 | 7000000 | 0.0054903 | 0.00011342 | 3.7368e-05 | 0.0056411 | 0.0034507
1000 | 0.017998 | 0.0020593 | 0.00025773 | 0.020315 | 0.0228 | 0.0022505 | 0.00040159 | 0.025452 | 0.029566 | 0.0024811 | 0.00065365 | 0.032701 | 0.038329 | 0.0027351 | 0.0010629 | 0.042127 | 0.010951 | 0.00091903 | 9.7727e-05 | 0.011968 | 0.018472 | 0.0015501 | 0.00026581 | 0.020288 | 0.029566 | 0.0024811 | 0.00065365 | 0.032701 | 0.04534 | 0.0038049 | 0.0014792 | 0.050624 | 10000000 | 0.0058273 | 0.00011342 | 4.2487e-05 | 0.0059832 | 0.0036625
[33 empty] | 30000000 | 0.0070007 | 0.00011342 | 6.3095e-05 | 0.0071773 | 0.0044
[33 empty] | 70000000 | 0.0080648 | 0.00011342 | 8.5594e-05 | 0.0082639 | 0.0050688
[33 empty] | 100000000 | 0.0085598 | 0.00011342 | 9.7319e-05 | 0.0087706 | 0.0053799
[33 empty] | 300000000 | 0.010284 | 0.00011342 | 0.00014451 | 0.010541 | 0.0064633

## Sheet4a
NBTI Calculator (details, see Mahapatra et; al., IRPS 2011)
SiON N=29% (1us data)
|  |  | Projection (VG use / T use) |  |  |  |  | User data for parameter calibration ( t-stress=1 - 1000s, up to 4 sets of data with varying stress T and up to 4 sets of data with varying stress VG)
EOT of IL (nm) | 2.14 |  | time | DC | 50% AC |  |  |  | VG | 2.9 | VG | 2.9 | VG | 2.9 | VG | 2.9 |  | VG | 2.3 | VG | 2.5 | VG | 2.7 | VG | 2.9
EOT of HK (nm) | 0 |  | 1000 | 0.0014741 | 0.00070554 |  |  |  | T | 55 | T | 85 | T | 125 | T | 175 |  | T | 125 | T | 125 | T | 125 | T | 125
VG use (V) | 1.4 |  | 3000 | 0.0017102 | 0.00084762 |  |  |  | time 1 | Vt shift 1 | time 2 | Vt shift 2 | time 3 | Vt shift 3 | time 4 | Vt shift 4 |  | time 5 | Vt shift 5 | time 6 | Vt shift 6 | time 7 | Vt shift 7 | time 8 | Vt shift 8
T use (OC) | 105 |  | 7000 | 0.0019261 | 0.00097646 |  |  |  | 1 | 0.014775 | 1 | 0.020004 | 1 | 0.023762 |  |  |  | 1 | 0.0064521 | 1 | 0.01283 | 1 | 0.020395 | 1 | 0.023762
|  |  | 10000 | 0.0020271 | 0.0010364 |  |  |  | 1.7783 | 0.015805 | 1.7783 | 0.021446 | 1.7783 | 0.025759 |  |  |  | 1.7783 | 0.0067581 | 1.7783 | 0.013541 | 1.7783 | 0.02146 | 1.7783 | 0.025759
|  |  | 30000 | 0.0023822 | 0.0012451 |  |  |  | 3.1623 | 0.017471 | 3.1623 | 0.023797 | 3.1623 | 0.028485 |  |  |  | 3.1623 | 0.0079129 | 3.1623 | 0.015235 | 3.1623 | 0.023114 | 3.1623 | 0.028485
Adjustable Parameters |  |  | 70000 | 0.0027083 | 0.0014343 |  |  |  | 5.6234 | 0.019633 | 5.6234 | 0.025467 | 5.6234 | 0.031186 |  |  |  | 5.6234 | 0.0087836 | 5.6234 | 0.016198 | 5.6234 | 0.024729 | 5.6234 | 0.031186
Nit prefactor (cm-2) | 8500000000 |  | 100000 | 0.0028615 | 0.0015224 |  |  |  | 10 | 0.021505 | 10 | 0.026905 | 10 | 0.033451 |  |  |  | 10 | 0.0094976 | 10 | 0.017248 | 10 | 0.025824 | 10 | 0.033451
Nhole prefactor (cm-2) | 1720000000 |  | 300000 | 0.0034018 | 0.0018289 |  |  |  | 17.7828 | 0.023029 | 17.7828 | 0.029326 | 17.7828 | 0.035809 |  |  |  | 17.7828 | 0.010631 | 17.7828 | 0.019272 | 17.7828 | 0.027895 | 17.7828 | 0.035809
Gamma (Vg power law) | 4.7 |  | 700000 | 0.0039016 | 0.0021069 |  |  |  | 31.6228 | 0.024312 | 31.6228 | 0.032041 | 31.6228 | 0.039108 |  |  |  | 31.6228 | 0.011465 | 31.6228 | 0.021256 | 31.6228 | 0.030261 | 31.6228 | 0.039108
Ea forward (eV) | 0.175 |  | 1000000 | 0.0041372 | 0.0022363 |  |  |  | 56.2341 | 0.027024 | 56.2341 | 0.035177 | 56.2341 | 0.043136 |  |  |  | 56.2341 | 0.012499 | 56.2341 | 0.023075 | 56.2341 | 0.032924 | 56.2341 | 0.043136
|  |  | 3000000 | 0.0049741 | 0.0026866 |  |  |  | 100 | 0.028679 | 100 | 0.037394 | 100 | 0.046649 |  |  |  | 100 | 0.013946 | 100 | 0.025159 | 100 | 0.035557 | 100 | 0.046649
Constants |  |  | 7000000 | 0.0057553 | 0.003095 |  |  |  | 177.8279 | 0.029771 | 177.8279 | 0.039979 | 177.8279 | 0.049304 |  |  |  | 177.8279 | 0.015279 | 177.8279 | 0.026539 | 177.8279 | 0.038345 | 177.8279 | 0.049304
Not prefactor (cm-2) | 3100000000000 |  | 10000000 | 0.006126 | 0.0032849 |  |  |  | 316.2278 | 0.031382 | 316.2278 | 0.043629 | 316.2278 | 0.052285 |  |  |  | 316.2278 | 0.01608 | 316.2278 | 0.028192 | 316.2278 | 0.041098 | 316.2278 | 0.052285
Ea reverse (eV) | 0.2 |  | 30000000 | 0.0074539 | 0.0039464 |  |  |  | 562.3413 | 0.034007 | 562.3413 | 0.046422 | 562.3413 | 0.055802 |  |  |  | 562.3413 | 0.016033 | 562.3413 | 0.029932 | 562.3413 | 0.043181 | 562.3413 | 0.055802
Ea diffusion (eV) | 0.58 |  | 70000000 | 0.0087088 | 0.0045463 |  |  |  | 961.3331 | 0.035737 | 961.3331 | 0.046728 | 961.3331 | 0.061622 |  |  |  | 961.3331 | 0.016816 | 961.3331 | 0.030581 | 961.3331 | 0.045273 | 961.3331 | 0.061622
Ea hole trapping (eV) | 0.03 |  | 100000000 | 0.0093092 | 0.0048253
Ea bulk traps (eV) | 0.15 |  | 300000000 | 0.011484 | 0.005797
gamma bulk traps | 9
eta (bulk traps) | 5000000000000
beta (bulk traps) | 0.36
|  |  | Nit | 0.00084323
q/Cox | 9.9203e-14 |  | Nhole | 0.00017063
Ea of Nit | 0.079917 |  | Not | 0.30753
Projection
Calculated dataset | [32 empty] | time | Nit | Nhole | Not | DC | 50% AC
Set | Nit 1 | Nhole 1 | Not 1 | Total 1 | Nit 2 | Nhole 2 | Not 2 | Total 2 | Nit 3 | Nhole 3 | Not 3 | Total 3 | Nit 4 | Nhole 4 | Not 4 | Total 4 | Nit 5 | Nhole 5 | Not 5 | Total 5 | Nit 6 | Nhole 6 | Not 6 | Total 6 | Nit 7 | Nhole 7 | Not 7 | Total 7 | Nit 8 | Nhole 8 | Not 8 | Total 8
V (IL) | 2.9 | 2.9 | 2.9 |  | 2.9 | 2.9 | 2.9 |  | 2.9 | 2.9 | 2.9 |  | 2.9 | 2.9 | 2.9 |  | 2.3 | 2.3 | 2.3 |  | 2.5 | 2.5 | 2.5 |  | 2.7 | 2.7 | 2.7 |  | 2.9 | 2.9 | 2.9 |  |  | 1.4 | 1.4 | 1.4
1/kT | 35.3141 | 35.3141 | 35.3141 |  | 32.3548 | 32.3548 | 32.3548 |  | 29.103 | 29.103 | 29.103 |  | 25.8549 | 25.8549 | 25.8549 |  | 29.103 | 29.103 | 29.103 |  | 29.103 | 29.103 | 29.103 |  | 29.103 | 29.103 | 29.103 |  | 29.103 | 29.103 | 29.103 |  |  | 30.6429 | 30.6429 | 30.6429
| 0.0074741 | 0.008815 | 33830798.609 |  | 0.0094682 | 0.0096334 | 9858546.837 |  | 0.012278 | 0.010621 | 2543264.4014 |  | 0.015917 | 0.011708 | 657093.0005 |  | 0.0041302 | 0.0035727 | 835883128.3572 |  | 0.0061119 | 0.0052868 | 103954009.1082 |  | 0.0087754 | 0.0075908 | 15179146.6173 |  | 0.012278 | 0.010621 | 2543264.4014 |  |  | 0.00035417 | 0.00033084 | 3.8975e+14 |  | 0.5
time
1 | 0.0074741 | 0.008815 | 0.00059829 | 0.016887 | 0.0094682 | 0.0096334 | 0.00093209 | 0.020034 | 0.012278 | 0.010621 | 0.0015166 | 0.024415 | 0.015917 | 0.011708 | 0.0024649 | 0.030089 | 0.0041302 | 0.0035727 | 0.0001887 | 0.0078916 | 0.0061119 | 0.0052868 | 0.00039952 | 0.011798 | 0.0087754 | 0.0075908 | 0.00079813 | 0.017164 | 0.012278 | 0.010621 | 0.0015166 | 0.024415 | 1000 | 0.0011226 | 0.00033084 | 2.0663e-05 | 0.0014741 | 0.00070554
2 | 0.0083913 | 0.008815 | 0.00076765 | 0.017974 | 0.01063 | 0.0096334 | 0.0011957 | 0.021459 | 0.013785 | 0.010621 | 0.0019451 | 0.02635 | 0.01787 | 0.011708 | 0.0031599 | 0.032738 | 0.0046371 | 0.0035727 | 0.00024217 | 0.008452 | 0.0068619 | 0.0052868 | 0.00051266 | 0.012661 | 0.0098523 | 0.0075908 | 0.001024 | 0.018467 | 0.013785 | 0.010621 | 0.0019451 | 0.02635 | 3000 | 0.0013486 | 0.00033084 | 3.0686e-05 | 0.0017102 | 0.00084762
4 | 0.0094211 | 0.008815 | 0.00098487 | 0.019221 | 0.011935 | 0.0096334 | 0.0015338 | 0.023102 | 0.015476 | 0.010621 | 0.0024941 | 0.028591 | 0.020063 | 0.011708 | 0.0040496 | 0.03582 | 0.0052062 | 0.0035727 | 0.00031077 | 0.0090897 | 0.007704 | 0.0052868 | 0.00065781 | 0.013649 | 0.011061 | 0.0075908 | 0.0013136 | 0.019966 | 0.015476 | 0.010621 | 0.0024941 | 0.028591 | 7000 | 0.0015536 | 0.00033084 | 4.163e-05 | 0.0019261 | 0.00097646
7 | 0.010344 | 0.008815 | 0.0012043 | 0.020363 | 0.013104 | 0.0096334 | 0.0018751 | 0.024612 | 0.016992 | 0.010621 | 0.003048 | 0.030661 | 0.022029 | 0.011708 | 0.0049461 | 0.038682 | 0.0057162 | 0.0035727 | 0.00038009 | 0.009669 | 0.0084587 | 0.0052868 | 0.00080444 | 0.01455 | 0.012145 | 0.0075908 | 0.001606 | 0.021342 | 0.016992 | 0.010621 | 0.003048 | 0.030661 | 10000 | 0.001649 | 0.00033084 | 4.7334e-05 | 0.0020271 | 0.0010364
10 | 0.010979 | 0.008815 | 0.0013689 | 0.021163 | 0.013908 | 0.0096334 | 0.0021311 | 0.025673 | 0.018035 | 0.010621 | 0.0034633 | 0.032119 | 0.023381 | 0.011708 | 0.0056175 | 0.040706 | 0.006067 | 0.0035727 | 0.00043213 | 0.010072 | 0.0089779 | 0.0052868 | 0.00091449 | 0.015179 | 0.01289 | 0.0075908 | 0.0018254 | 0.022306 | 0.018035 | 0.010621 | 0.0034633 | 0.032119 | 30000 | 0.001981 | 0.00033084 | 7.0294e-05 | 0.0023822 | 0.0012451
20 | 0.012326 | 0.008815 | 0.0017558 | 0.022897 | 0.015615 | 0.0096334 | 0.0027324 | 0.027981 | 0.020249 | 0.010621 | 0.0044378 | 0.035307 | 0.02625 | 0.011708 | 0.0071909 | 0.045149 | 0.0068116 | 0.0035727 | 0.00055449 | 0.010939 | 0.01008 | 0.0052868 | 0.0011732 | 0.01654 | 0.014472 | 0.0075908 | 0.0023407 | 0.024404 | 0.020249 | 0.010621 | 0.0044378 | 0.035307 | 70000 | 0.0022821 | 0.00033084 | 9.5362e-05 | 0.0027083 | 0.0014343
40 | 0.013839 | 0.008815 | 0.0022516 | 0.024905 | 0.017531 | 0.0096334 | 0.0035024 | 0.030667 | 0.022734 | 0.010621 | 0.0056839 | 0.039038 | 0.029472 | 0.011708 | 0.0091983 | 0.050377 | 0.0076475 | 0.0035727 | 0.00071147 | 0.011932 | 0.011317 | 0.0052868 | 0.0015049 | 0.018108 | 0.016248 | 0.0075908 | 0.0030009 | 0.02684 | 0.022734 | 0.010621 | 0.0056839 | 0.039038 | 100000 | 0.0024222 | 0.00033084 | 0.00010842 | 0.0028615 | 0.0015224
70 | 0.015195 | 0.008815 | 0.0027518 | 0.026761 | 0.019249 | 0.0096334 | 0.0042787 | 0.033161 | 0.024961 | 0.010621 | 0.006938 | 0.042519 | 0.032359 | 0.011708 | 0.011213 | 0.05528 | 0.0083967 | 0.0035727 | 0.00087003 | 0.012839 | 0.012425 | 0.0052868 | 0.0018397 | 0.019552 | 0.01784 | 0.0075908 | 0.0036667 | 0.029097 | 0.024961 | 0.010621 | 0.006938 | 0.042519 | 300000 | 0.00291 | 0.00033084 | 0.00016101 | 0.0034018 | 0.0018289
100 | 0.016127 | 0.008815 | 0.0031269 | 0.028069 | 0.02043 | 0.0096334 | 0.0048603 | 0.034924 | 0.026493 | 0.010621 | 0.0078763 | 0.04499 | 0.034345 | 0.011708 | 0.012718 | 0.05877 | 0.008912 | 0.0035727 | 0.00098904 | 0.013474 | 0.013188 | 0.0052868 | 0.002091 | 0.020566 | 0.018935 | 0.0075908 | 0.0041656 | 0.030691 | 0.026493 | 0.010621 | 0.0078763 | 0.04499 | 700000 | 0.0033523 | 0.00033084 | 0.00021842 | 0.0039016 | 0.0021069
200 | 0.018106 | 0.008815 | 0.0040074 | 0.030929 | 0.022937 | 0.0096334 | 0.0062238 | 0.038794 | 0.029744 | 0.010621 | 0.010072 | 0.050436 | 0.038559 | 0.011708 | 0.016225 | 0.066492 | 0.010006 | 0.0035727 | 0.0012688 | 0.014847 | 0.014806 | 0.0052868 | 0.002681 | 0.022774 | 0.021259 | 0.0075908 | 0.005336 | 0.034185 | 0.029744 | 0.010621 | 0.010072 | 0.050436 | 1000000 | 0.0035581 | 0.00033084 | 0.00024833 | 0.0041372 | 0.0022363
400 | 0.020328 | 0.008815 | 0.0051337 | 0.034277 | 0.025752 | 0.0096334 | 0.0079647 | 0.04335 | 0.033394 | 0.010621 | 0.012866 | 0.056881 | 0.043291 | 0.011708 | 0.020666 | 0.075665 | 0.011234 | 0.0035727 | 0.0016274 | 0.016434 | 0.016623 | 0.0052868 | 0.0034366 | 0.025347 | 0.023868 | 0.0075908 | 0.0068314 | 0.03829 | 0.033394 | 0.010621 | 0.012866 | 0.056881 | 3000000 | 0.0042746 | 0.00033084 | 0.00036873 | 0.0049741 | 0.0026866
700 | 0.02232 | 0.008815 | 0.0062677 | 0.037402 | 0.028275 | 0.0096334 | 0.009714 | 0.047622 | 0.036665 | 0.010621 | 0.015663 | 0.062949 | 0.047532 | 0.011708 | 0.025086 | 0.084326 | 0.012334 | 0.0035727 | 0.0019895 | 0.017896 | 0.018252 | 0.0052868 | 0.0041983 | 0.027737 | 0.026206 | 0.0075908 | 0.0083353 | 0.042132 | 0.036665 | 0.010621 | 0.015663 | 0.062949 | 7000000 | 0.0049243 | 0.00033084 | 0.00050013 | 0.0057553 | 0.003095
1000 | 0.02369 | 0.008815 | 0.0071164 | 0.039621 | 0.03001 | 0.0096334 | 0.011021 | 0.050664 | 0.038916 | 0.010621 | 0.017746 | 0.067282 | 0.05045 | 0.011708 | 0.02836 | 0.090517 | 0.013091 | 0.0035727 | 0.0022611 | 0.018925 | 0.019372 | 0.0052868 | 0.0047691 | 0.029428 | 0.027814 | 0.0075908 | 0.0094596 | 0.044864 | 0.038916 | 0.010621 | 0.017746 | 0.067282 | 10000000 | 0.0052265 | 0.00033084 | 0.0005686 | 0.006126 | 0.0032849
[33 empty] | 30000000 | 0.006279 | 0.00033084 | 0.00084406 | 0.0074539 | 0.0039464
[33 empty] | 70000000 | 0.0072334 | 0.00033084 | 0.0011445 | 0.0087088 | 0.0045463
[33 empty] | 100000000 | 0.0076774 | 0.00033084 | 0.001301 | 0.0093092 | 0.0048253
[33 empty] | 300000000 | 0.0092234 | 0.00033084 | 0.0019302 | 0.011484 | 0.005797

## Sheet4b
NBTI Calculator (details, see Mahapatra et; al., IRPS 2011)
SiON N=29% (1ms data)
|  |  | Projection (VG use / T use) |  |  |  |  | User data for parameter calibration ( t-stress=1 - 1000s, up to 4 sets of data with varying stress T and up to 4 sets of data with varying stress VG)
EOT of IL (nm) | 2.14 |  | time | DC | 50% AC |  |  |  | VG | 2.9 | VG | 2.9 | VG | 2.9 | VG | 2.9 |  | VG | 2.3 | VG | 2.5 | VG | 2.7 | VG | 2.9
EOT of HK (nm) | 0 |  | 1000 | 0.0013356 | 0.00070554 |  |  |  | T | 55 | T | 85 | T | 125 | T | 175 |  | T | 125 | T | 125 | T | 125 | T | 125
VG use (V) | 1.4 |  | 3000 | 0.0015717 | 0.00084762 |  |  |  | time 1 | Vt shift 1 | time 2 | Vt shift 2 | time 3 | Vt shift 3 | time 4 | Vt shift 4 |  | time 5 | Vt shift 5 | time 6 | Vt shift 6 | time 7 | Vt shift 7 | time 8 | Vt shift 8
T use (OC) | 105 |  | 7000 | 0.0017876 | 0.00097646 |  |  |  | 1 | 0.011836 | 1 | 0.017805 | 1 | 0.019708 |  |  |  | 1 | 0.004394 | 1 | 0.011302 | 1 | 0.017025 | 1 | 0.019707
|  |  | 10000 | 0.0018887 | 0.0010364 |  |  |  | 1.7783 | 0.012865 | 1.7783 | 0.019245 | 1.7783 | 0.021706 |  |  |  | 1.7783 | 0.0046994 | 1.7783 | 0.012012 | 1.7783 | 0.01809 | 1.7783 | 0.021705
|  |  | 30000 | 0.0022437 | 0.0012451 |  |  |  | 3.1623 | 0.014532 | 3.1623 | 0.021595 | 3.1623 | 0.024434 |  |  |  | 3.1623 | 0.0058519 | 3.1623 | 0.013703 | 3.1623 | 0.019745 | 3.1623 | 0.024433
Adjustable Parameters |  |  | 70000 | 0.0025699 | 0.0014343 |  |  |  | 5.6234 | 0.016694 | 5.6234 | 0.023264 | 5.6234 | 0.027137 |  |  |  | 5.6234 | 0.0067209 | 5.6234 | 0.014664 | 5.6234 | 0.02136 | 5.6234 | 0.027136
Nit prefactor (cm-2) | 8500000000 |  | 100000 | 0.002723 | 0.0015224 |  |  |  | 10 | 0.018566 | 10 | 0.0247 | 10 | 0.029404 |  |  |  | 10 | 0.0074335 | 10 | 0.015712 | 10 | 0.022456 | 10 | 0.029403
Nhole prefactor (cm-2) | 1000000000 |  | 300000 | 0.0032634 | 0.0018289 |  |  |  | 17.7828 | 0.02009 | 17.7828 | 0.027119 | 17.7828 | 0.031764 |  |  |  | 17.7828 | 0.0085642 | 17.7828 | 0.017733 | 17.7828 | 0.024527 | 17.7828 | 0.031762
Gamma (Vg power law) | 4.7 |  | 700000 | 0.0037631 | 0.0021069 |  |  |  | 31.6228 | 0.021373 | 31.6228 | 0.029833 | 31.6228 | 0.035066 |  |  |  | 31.6228 | 0.0093968 | 31.6228 | 0.019713 | 31.6228 | 0.026895 | 31.6228 | 0.035064
Ea forward (eV) | 0.175 |  | 1000000 | 0.0039987 | 0.0022363 |  |  |  | 56.2341 | 0.024085 | 56.2341 | 0.032966 | 56.2341 | 0.039097 |  |  |  | 56.2341 | 0.010429 | 56.2341 | 0.02153 | 56.2341 | 0.029559 | 56.2341 | 0.039095
|  |  | 3000000 | 0.0048356 | 0.0026866 |  |  |  | 100 | 0.02574 | 100 | 0.035181 | 100 | 0.042613 |  |  |  | 100 | 0.011873 | 100 | 0.023609 | 100 | 0.032193 | 100 | 0.042611
Constants |  |  | 7000000 | 0.0056168 | 0.003095 |  |  |  | 177.8279 | 0.026833 | 177.8279 | 0.037764 | 177.8279 | 0.04527 |  |  |  | 177.8279 | 0.013203 | 177.8279 | 0.024987 | 177.8279 | 0.034982 | 177.8279 | 0.045268
Not prefactor (cm-2) | 3100000000000 |  | 10000000 | 0.0059875 | 0.0032849 |  |  |  | 316.2278 | 0.028444 | 316.2278 | 0.041412 | 316.2278 | 0.048254 |  |  |  | 316.2278 | 0.014003 | 316.2278 | 0.026637 | 316.2278 | 0.037736 | 316.2278 | 0.048251
Ea reverse (eV) | 0.2 |  | 30000000 | 0.0073154 | 0.0039464 |  |  |  | 562.3413 | 0.031069 | 562.3413 | 0.044202 | 562.3413 | 0.051774 |  |  |  | 562.3413 | 0.013956 | 562.3413 | 0.028374 | 562.3413 | 0.03982 | 562.3413 | 0.051771
Ea diffusion (eV) | 0.58 |  | 70000000 | 0.0085703 | 0.0045463 |  |  |  | 961.2931 | 0.032799 | 961.2931 | 0.044508 | 961.2931 | 0.057598 |  |  |  | 961.2931 | 0.014738 | 961.2931 | 0.029022 | 961.2931 | 0.041913 | 961.2931 | 0.057596
Ea hole trapping (eV) | 0.03 |  | 100000000 | 0.0091707 | 0.0048253
Ea bulk traps (eV) | 0.15 |  | 300000000 | 0.011346 | 0.005797
gamma bulk traps | 9
eta (bulk traps) | 5000000000000
beta (bulk traps) | 0.36
|  |  | Nit | 0.00084323
q/Cox | 9.9203e-14 |  | Nhole | 9.9203e-05
Ea of Nit | 0.079917 |  | Not | 0.30753
Projection
Calculated dataset | [32 empty] | time | Nit | Nhole | Not | DC | 50% AC
Set | Nit 1 | Nhole 1 | Not 1 | Total 1 | Nit 2 | Nhole 2 | Not 2 | Total 2 | Nit 3 | Nhole 3 | Not 3 | Total 3 | Nit 4 | Nhole 4 | Not 4 | Total 4 | Nit 5 | Nhole 5 | Not 5 | Total 5 | Nit 6 | Nhole 6 | Not 6 | Total 6 | Nit 7 | Nhole 7 | Not 7 | Total 7 | Nit 8 | Nhole 8 | Not 8 | Total 8
V (IL) | 2.9 | 2.9 | 2.9 |  | 2.9 | 2.9 | 2.9 |  | 2.9 | 2.9 | 2.9 |  | 2.9 | 2.9 | 2.9 |  | 2.3 | 2.3 | 2.3 |  | 2.5 | 2.5 | 2.5 |  | 2.7 | 2.7 | 2.7 |  | 2.9 | 2.9 | 2.9 |  |  | 1.4 | 1.4 | 1.4
1/kT | 35.3141 | 35.3141 | 35.3141 |  | 32.3548 | 32.3548 | 32.3548 |  | 29.103 | 29.103 | 29.103 |  | 25.8549 | 25.8549 | 25.8549 |  | 29.103 | 29.103 | 29.103 |  | 29.103 | 29.103 | 29.103 |  | 29.103 | 29.103 | 29.103 |  | 29.103 | 29.103 | 29.103 |  |  | 30.6429 | 30.6429 | 30.6429
| 0.0074741 | 0.005125 | 33830798.609 |  | 0.0094682 | 0.0056008 | 9858546.837 |  | 0.012278 | 0.0061747 | 2543264.4014 |  | 0.015917 | 0.0068067 | 657093.0005 |  | 0.0041302 | 0.0020772 | 835883128.3572 |  | 0.0061119 | 0.0030737 | 103954009.1082 |  | 0.0087754 | 0.0044132 | 15179146.6173 |  | 0.012278 | 0.0061747 | 2543264.4014 |  |  | 0.00035417 | 0.00019235 | 3.8975e+14 |  | 0.5
time
1 | 0.0074741 | 0.005125 | 0.00059829 | 0.013197 | 0.0094682 | 0.0056008 | 0.00093209 | 0.016001 | 0.012278 | 0.0061747 | 0.0015166 | 0.019969 | 0.015917 | 0.0068067 | 0.0024649 | 0.025188 | 0.0041302 | 0.0020772 | 0.0001887 | 0.0063961 | 0.0061119 | 0.0030737 | 0.00039952 | 0.0095851 | 0.0087754 | 0.0044132 | 0.00079813 | 0.013987 | 0.012278 | 0.0061747 | 0.0015166 | 0.019969 | 1000 | 0.0011226 | 0.00019235 | 2.0663e-05 | 0.0013356 | 0.00070554
2 | 0.0083913 | 0.005125 | 0.00076765 | 0.014284 | 0.01063 | 0.0056008 | 0.0011957 | 0.017427 | 0.013785 | 0.0061747 | 0.0019451 | 0.021905 | 0.01787 | 0.0068067 | 0.0031599 | 0.027837 | 0.0046371 | 0.0020772 | 0.00024217 | 0.0069564 | 0.0068619 | 0.0030737 | 0.00051266 | 0.010448 | 0.0098523 | 0.0044132 | 0.001024 | 0.015289 | 0.013785 | 0.0061747 | 0.0019451 | 0.021905 | 3000 | 0.0013486 | 0.00019235 | 3.0686e-05 | 0.0015717 | 0.00084762
4 | 0.0094211 | 0.005125 | 0.00098487 | 0.015531 | 0.011935 | 0.0056008 | 0.0015338 | 0.019069 | 0.015476 | 0.0061747 | 0.0024941 | 0.024145 | 0.020063 | 0.0068067 | 0.0040496 | 0.03092 | 0.0052062 | 0.0020772 | 0.00031077 | 0.0075941 | 0.007704 | 0.0030737 | 0.00065781 | 0.011436 | 0.011061 | 0.0044132 | 0.0013136 | 0.016788 | 0.015476 | 0.0061747 | 0.0024941 | 0.024145 | 7000 | 0.0015536 | 0.00019235 | 4.163e-05 | 0.0017876 | 0.00097646
7 | 0.010344 | 0.005125 | 0.0012043 | 0.016673 | 0.013104 | 0.0056008 | 0.0018751 | 0.02058 | 0.016992 | 0.0061747 | 0.003048 | 0.026215 | 0.022029 | 0.0068067 | 0.0049461 | 0.033782 | 0.0057162 | 0.0020772 | 0.00038009 | 0.0081734 | 0.0084587 | 0.0030737 | 0.00080444 | 0.012337 | 0.012145 | 0.0044132 | 0.001606 | 0.018164 | 0.016992 | 0.0061747 | 0.003048 | 0.026215 | 10000 | 0.001649 | 0.00019235 | 4.7334e-05 | 0.0018887 | 0.0010364
10 | 0.010979 | 0.005125 | 0.0013689 | 0.017473 | 0.013908 | 0.0056008 | 0.0021311 | 0.02164 | 0.018035 | 0.0061747 | 0.0034633 | 0.027673 | 0.023381 | 0.0068067 | 0.0056175 | 0.035805 | 0.006067 | 0.0020772 | 0.00043213 | 0.0085763 | 0.0089779 | 0.0030737 | 0.00091449 | 0.012966 | 0.01289 | 0.0044132 | 0.0018254 | 0.019129 | 0.018035 | 0.0061747 | 0.0034633 | 0.027673 | 30000 | 0.001981 | 0.00019235 | 7.0294e-05 | 0.0022437 | 0.0012451
20 | 0.012326 | 0.005125 | 0.0017558 | 0.019207 | 0.015615 | 0.0056008 | 0.0027324 | 0.023948 | 0.020249 | 0.0061747 | 0.0044378 | 0.030861 | 0.02625 | 0.0068067 | 0.0071909 | 0.040248 | 0.0068116 | 0.0020772 | 0.00055449 | 0.0094432 | 0.01008 | 0.0030737 | 0.0011732 | 0.014327 | 0.014472 | 0.0044132 | 0.0023407 | 0.021226 | 0.020249 | 0.0061747 | 0.0044378 | 0.030861 | 70000 | 0.0022821 | 0.00019235 | 9.5362e-05 | 0.0025699 | 0.0014343
40 | 0.013839 | 0.005125 | 0.0022516 | 0.021215 | 0.017531 | 0.0056008 | 0.0035024 | 0.026634 | 0.022734 | 0.0061747 | 0.0056839 | 0.034592 | 0.029472 | 0.0068067 | 0.0091983 | 0.045476 | 0.0076475 | 0.0020772 | 0.00071147 | 0.010436 | 0.011317 | 0.0030737 | 0.0015049 | 0.015895 | 0.016248 | 0.0044132 | 0.0030009 | 0.023662 | 0.022734 | 0.0061747 | 0.0056839 | 0.034592 | 100000 | 0.0024222 | 0.00019235 | 0.00010842 | 0.002723 | 0.0015224
70 | 0.015195 | 0.005125 | 0.0027518 | 0.023071 | 0.019249 | 0.0056008 | 0.0042787 | 0.029128 | 0.024961 | 0.0061747 | 0.006938 | 0.038073 | 0.032359 | 0.0068067 | 0.011213 | 0.050379 | 0.0083967 | 0.0020772 | 0.00087003 | 0.011344 | 0.012425 | 0.0030737 | 0.0018397 | 0.017339 | 0.01784 | 0.0044132 | 0.0036667 | 0.02592 | 0.024961 | 0.0061747 | 0.006938 | 0.038073 | 300000 | 0.00291 | 0.00019235 | 0.00016101 | 0.0032634 | 0.0018289
100 | 0.016127 | 0.005125 | 0.0031269 | 0.024379 | 0.02043 | 0.0056008 | 0.0048603 | 0.030891 | 0.026493 | 0.0061747 | 0.0078763 | 0.040544 | 0.034345 | 0.0068067 | 0.012718 | 0.053869 | 0.008912 | 0.0020772 | 0.00098904 | 0.011978 | 0.013188 | 0.0030737 | 0.002091 | 0.018352 | 0.018935 | 0.0044132 | 0.0041656 | 0.027514 | 0.026493 | 0.0061747 | 0.0078763 | 0.040544 | 700000 | 0.0033523 | 0.00019235 | 0.00021842 | 0.0037631 | 0.0021069
200 | 0.018106 | 0.005125 | 0.0040074 | 0.027239 | 0.022937 | 0.0056008 | 0.0062238 | 0.034762 | 0.029744 | 0.0061747 | 0.010072 | 0.04599 | 0.038559 | 0.0068067 | 0.016225 | 0.061592 | 0.010006 | 0.0020772 | 0.0012688 | 0.013352 | 0.014806 | 0.0030737 | 0.002681 | 0.020561 | 0.021259 | 0.0044132 | 0.005336 | 0.031008 | 0.029744 | 0.0061747 | 0.010072 | 0.04599 | 1000000 | 0.0035581 | 0.00019235 | 0.00024833 | 0.0039987 | 0.0022363
400 | 0.020328 | 0.005125 | 0.0051337 | 0.030587 | 0.025752 | 0.0056008 | 0.0079647 | 0.039317 | 0.033394 | 0.0061747 | 0.012866 | 0.052435 | 0.043291 | 0.0068067 | 0.020666 | 0.070765 | 0.011234 | 0.0020772 | 0.0016274 | 0.014938 | 0.016623 | 0.0030737 | 0.0034366 | 0.023134 | 0.023868 | 0.0044132 | 0.0068314 | 0.035112 | 0.033394 | 0.0061747 | 0.012866 | 0.052435 | 3000000 | 0.0042746 | 0.00019235 | 0.00036873 | 0.0048356 | 0.0026866
700 | 0.02232 | 0.005125 | 0.0062677 | 0.033712 | 0.028275 | 0.0056008 | 0.009714 | 0.04359 | 0.036665 | 0.0061747 | 0.015663 | 0.058503 | 0.047532 | 0.0068067 | 0.025086 | 0.079425 | 0.012334 | 0.0020772 | 0.0019895 | 0.016401 | 0.018252 | 0.0030737 | 0.0041983 | 0.025524 | 0.026206 | 0.0044132 | 0.0083353 | 0.038954 | 0.036665 | 0.0061747 | 0.015663 | 0.058503 | 7000000 | 0.0049243 | 0.00019235 | 0.00050013 | 0.0056168 | 0.003095
1000 | 0.02369 | 0.005125 | 0.0071164 | 0.035931 | 0.03001 | 0.0056008 | 0.011021 | 0.046632 | 0.038916 | 0.0061747 | 0.017746 | 0.062837 | 0.05045 | 0.0068067 | 0.02836 | 0.085616 | 0.013091 | 0.0020772 | 0.0022611 | 0.017429 | 0.019372 | 0.0030737 | 0.0047691 | 0.027215 | 0.027814 | 0.0044132 | 0.0094596 | 0.041687 | 0.038916 | 0.0061747 | 0.017746 | 0.062837 | 10000000 | 0.0052265 | 0.00019235 | 0.0005686 | 0.0059875 | 0.0032849
[33 empty] | 30000000 | 0.006279 | 0.00019235 | 0.00084406 | 0.0073154 | 0.0039464
[33 empty] | 70000000 | 0.0072334 | 0.00019235 | 0.0011445 | 0.0085703 | 0.0045463
[33 empty] | 100000000 | 0.0076774 | 0.00019235 | 0.001301 | 0.0091707 | 0.0048253
[33 empty] | 300000000 | 0.0092234 | 0.00019235 | 0.0019302 | 0.011346 | 0.005797

## Sheet5a
NBTI Calculator (details, see Mahapatra et; al., IRPS 2011)
SiON N=35% (1us data)
|  |  | Projection (VG use / T use) |  |  |  |  | User data for parameter calibration ( t-stress=1 - 1000s, up to 4 sets of data with varying stress T and up to 4 sets of data with varying stress VG)
EOT of IL (nm) | 1.56 |  | time | DC | 50% AC |  |  |  | VG | 2.5 | VG | 2.5 | VG | 2.5 | VG | 2.5 |  | VG | 1.9 | VG | 2.1 | VG | 2.3 | VG | 2.5
EOT of HK (nm) | 0 |  | 1000 | 0.0032722 | 0.0016059 |  |  |  | T | 55 | T | 85 | T | 125 | T | 175 |  | T | 125 | T | 125 | T | 125 | T | 125
VG use (V) | 1.2 |  | 3000 | 0.0037885 | 0.0019293 |  |  |  | time 1 | Vt shift 1 | time 2 | Vt shift 2 | time 3 | Vt shift 3 | time 4 | Vt shift 4 |  | time 5 | Vt shift 5 | time 6 | Vt shift 6 | time 7 | Vt shift 7 | time 8 | Vt shift 8
T use (OC) | 105 |  | 7000 | 0.0042571 | 0.0022226 |  |  |  | 1 | 0.0231 | 1 | 0.03013 | 1 | 0.03639 |  |  |  | 1 | 0.01244 | 1 | 0.01817 | 1 | 0.02802 | 1 | 0.03639
|  |  | 10000 | 0.0044752 | 0.002359 |  |  |  | 1.7783 | 0.0247 | 1.7783 | 0.03183 | 1.7783 | 0.03939 |  |  |  | 1.7783 | 0.0133 | 1.7783 | 0.01915 | 1.7783 | 0.0295 | 1.7783 | 0.03939
|  |  | 30000 | 0.0052352 | 0.002834 |  |  |  | 3.1623 | 0.02648 | 3.1623 | 0.03388 | 3.1623 | 0.0429 |  |  |  | 3.1623 | 0.01371 | 3.1623 | 0.02057 | 3.1623 | 0.0317 | 3.1623 | 0.0429
Adjustable Parameters |  |  | 70000 | 0.0059252 | 0.0032648 |  |  |  | 5.6234 | 0.028 | 5.6234 | 0.03684 | 5.6234 | 0.04562 |  |  |  | 5.6234 | 0.01463 | 5.6234 | 0.02128 | 5.6234 | 0.03415 | 5.6234 | 0.04562
Nit prefactor (cm-2) | 60000000000 |  | 100000 | 0.0062464 | 0.0034652 |  |  |  | 10 | 0.02857 | 10 | 0.03893 | 10 | 0.04781 |  |  |  | 10 | 0.01534 | 10 | 0.02282 | 10 | 0.03632 | 10 | 0.04781
Nhole prefactor (cm-2) | 11500000000 |  | 300000 | 0.0073662 | 0.004163 |  |  |  | 17.7828 | 0.0304 | 17.7828 | 0.04101 | 17.7828 | 0.05129 |  |  |  | 17.7828 | 0.01602 | 17.7828 | 0.02487 | 17.7828 | 0.03857 | 17.7828 | 0.05129
Gamma (Vg power law) | 4.2 |  | 700000 | 0.0083834 | 0.0047957 |  |  |  | 31.6228 | 0.03255 | 31.6228 | 0.0441 | 31.6228 | 0.05447 |  |  |  | 31.6228 | 0.01741 | 31.6228 | 0.02639 | 31.6228 | 0.04163 | 31.6228 | 0.05447
Ea forward (eV) | 0.175 |  | 1000000 | 0.0088572 | 0.0050901 |  |  |  | 56.2341 | 0.03475 | 56.2341 | 0.0454 | 56.2341 | 0.05838 |  |  |  | 56.2341 | 0.01887 | 56.2341 | 0.02837 | 56.2341 | 0.04476 | 56.2341 | 0.05838
|  |  | 3000000 | 0.01051 | 0.0061151 |  |  |  | 100 | 0.03747 | 100 | 0.0476 | 100 | 0.06174 |  |  |  | 100 | 0.01913 | 100 | 0.03025 | 100 | 0.04688 | 100 | 0.06174
Constants |  |  | 7000000 | 0.012013 | 0.0070446 |  |  |  | 177.8279 | 0.04016 | 177.8279 | 0.0541 | 177.8279 | 0.06519 |  |  |  | 177.8279 | 0.02043 | 177.8279 | 0.03179 | 177.8279 | 0.04968 | 177.8279 | 0.06519
Not prefactor (cm-2) | 3100000000000 |  | 10000000 | 0.012713 | 0.007477 |  |  |  | 316.2278 | 0.04119 | 316.2278 | 0.0583 | 316.2278 | 0.06983 |  |  |  | 316.2278 | 0.02127 | 316.2278 | 0.03465 | 316.2278 | 0.05356 | 316.2278 | 0.06983
Ea reverse (eV) | 0.2 |  | 30000000 | 0.015159 | 0.0089826 |  |  |  | 562.3413 | 0.04311 | 562.3413 | 0.06205 | 562.3413 | 0.07331 |  |  |  | 562.3413 | 0.02251 | 562.3413 | 0.036 | 562.3413 | 0.05592 | 562.3413 | 0.07331
Ea diffusion (eV) | 0.58 |  | 70000000 | 0.017386 | 0.010348 |  |  |  | 961.3331 | 0.04729 | 961.3331 | 0.06438 | 961.3331 | 0.08067 |  |  |  | 961.3331 | 0.02463 | 961.3331 | 0.03984 | 961.3331 | 0.05818 | 961.3331 | 0.08067
Ea hole trapping (eV) | 0.03 |  | 100000000 | 0.018425 | 0.010983
Ea bulk traps (eV) | 0.15 |  | 300000000 | 0.022059 | 0.013195
gamma bulk traps | 9
eta (bulk traps) | 5000000000000
beta (bulk traps) | 0.36
|  |  | Nit | 0.004339
q/Cox | 7.2316e-14 |  | Nhole | 0.00083164
Ea of Nit | 0.079917 |  | Not | 0.22418
Projection
Calculated dataset | [32 empty] | time | Nit | Nhole | Not | DC | 50% AC
Set | Nit 1 | Nhole 1 | Not 1 | Total 1 | Nit 2 | Nhole 2 | Not 2 | Total 2 | Nit 3 | Nhole 3 | Not 3 | Total 3 | Nit 4 | Nhole 4 | Not 4 | Total 4 | Nit 5 | Nhole 5 | Not 5 | Total 5 | Nit 6 | Nhole 6 | Not 6 | Total 6 | Nit 7 | Nhole 7 | Not 7 | Total 7 | Nit 8 | Nhole 8 | Not 8 | Total 8
V (IL) | 2.5 | 2.5 | 2.5 |  | 2.5 | 2.5 | 2.5 |  | 2.5 | 2.5 | 2.5 |  | 2.5 | 2.5 | 2.5 |  | 1.9 | 1.9 | 1.9 |  | 2.1 | 2.1 | 2.1 |  | 2.3 | 2.3 | 2.3 |  | 2.5 | 2.5 | 2.5 |  |  | 1.2 | 1.2 | 1.2
1/kT | 35.3141 | 35.3141 | 35.3141 |  | 32.3548 | 32.3548 | 32.3548 |  | 29.103 | 29.103 | 29.103 |  | 25.8549 | 25.8549 | 25.8549 |  | 29.103 | 29.103 | 29.103 |  | 29.103 | 29.103 | 29.103 |  | 29.103 | 29.103 | 29.103 |  | 29.103 | 29.103 | 29.103 |  |  | 30.6429 | 30.6429 | 30.6429
| 0.012108 | 0.013526 | 1382808309.2105 |  | 0.015339 | 0.014782 | 402960646.6153 |  | 0.019891 | 0.016297 | 103954009.1082 |  | 0.025786 | 0.017965 | 26858179.4808 |  | 0.0062815 | 0.0051466 | 99197661932.2593 |  | 0.0095635 | 0.0078357 | 8125668330.1973 |  | 0.014014 | 0.011482 | 835883128.3572 |  | 0.019891 | 0.016297 | 103954009.1082 |  |  | 0.00080615 | 0.00071327 | 18384604902817032 |  | 0.5
time
1 | 0.012108 | 0.013526 | 0.00011477 | 0.025749 | 0.015339 | 0.014782 | 0.00017887 | 0.0303 | 0.019891 | 0.016297 | 0.00029124 | 0.036479 | 0.025786 | 0.017965 | 0.00047388 | 0.044224 | 0.0062815 | 0.0051466 | 2.4651e-05 | 0.011453 | 0.0095635 | 0.0078357 | 6.0672e-05 | 0.01746 | 0.014014 | 0.011482 | 0.00013756 | 0.025633 | 0.019891 | 0.016297 | 0.00029124 | 0.036479 | 1000 | 0.0025551 | 0.00071327 | 3.7618e-06 | 0.0032722 | 0.0016059
2 | 0.013594 | 0.013526 | 0.00014728 | 0.027268 | 0.017221 | 0.014782 | 0.00022954 | 0.032233 | 0.022332 | 0.016297 | 0.00037372 | 0.039002 | 0.02895 | 0.017965 | 0.00060801 | 0.047523 | 0.0070524 | 0.0051466 | 3.1637e-05 | 0.012231 | 0.010737 | 0.0078357 | 7.7865e-05 | 0.018651 | 0.015734 | 0.011482 | 0.00017653 | 0.027392 | 0.022332 | 0.016297 | 0.00037372 | 0.039002 | 3000 | 0.0030697 | 0.00071327 | 5.5867e-06 | 0.0037885 | 0.0019293
4 | 0.015262 | 0.013526 | 0.00018901 | 0.028978 | 0.019334 | 0.014782 | 0.00029455 | 0.034411 | 0.025072 | 0.016297 | 0.00047953 | 0.041848 | 0.032503 | 0.017965 | 0.00078004 | 0.051248 | 0.0079178 | 0.0051466 | 4.0603e-05 | 0.013105 | 0.012055 | 0.0078357 | 9.993e-05 | 0.01999 | 0.017664 | 0.011482 | 0.00022654 | 0.029373 | 0.025072 | 0.016297 | 0.00047953 | 0.041848 | 7000 | 0.0035363 | 0.00071327 | 7.5792e-06 | 0.0042571 | 0.0022226
7 | 0.016758 | 0.013526 | 0.00023117 | 0.030515 | 0.021228 | 0.014782 | 0.00036024 | 0.036371 | 0.027528 | 0.016297 | 0.00058641 | 0.044411 | 0.035687 | 0.017965 | 0.00095376 | 0.054606 | 0.0086935 | 0.0051466 | 4.9664e-05 | 0.01389 | 0.013236 | 0.0078357 | 0.00012223 | 0.021194 | 0.019395 | 0.011482 | 0.00027707 | 0.031154 | 0.027528 | 0.016297 | 0.00058641 | 0.044411 | 10000 | 0.0037533 | 0.00071327 | 8.6176e-06 | 0.0044752 | 0.002359
10 | 0.017786 | 0.013526 | 0.00026283 | 0.031575 | 0.022531 | 0.014782 | 0.00040955 | 0.037723 | 0.029218 | 0.016297 | 0.00066664 | 0.046181 | 0.037877 | 0.017965 | 0.0010841 | 0.056926 | 0.0092271 | 0.0051466 | 5.6468e-05 | 0.01443 | 0.014048 | 0.0078357 | 0.00013897 | 0.022023 | 0.020585 | 0.011482 | 0.00031501 | 0.032382 | 0.029218 | 0.016297 | 0.00066664 | 0.046181 | 30000 | 0.0045091 | 0.00071327 | 1.2798e-05 | 0.0052352 | 0.002834
20 | 0.019969 | 0.013526 | 0.00033726 | 0.033832 | 0.025296 | 0.014782 | 0.00052549 | 0.040604 | 0.032803 | 0.016297 | 0.00085522 | 0.049955 | 0.042526 | 0.017965 | 0.0013904 | 0.061881 | 0.010359 | 0.0051466 | 7.247e-05 | 0.015578 | 0.015772 | 0.0078357 | 0.00017834 | 0.023786 | 0.023111 | 0.011482 | 0.00040421 | 0.034998 | 0.032803 | 0.016297 | 0.00085522 | 0.049955 | 70000 | 0.0051945 | 0.00071327 | 1.7363e-05 | 0.0059252 | 0.0032648
40 | 0.022419 | 0.013526 | 0.00043276 | 0.036378 | 0.028401 | 0.014782 | 0.0006742 | 0.043857 | 0.036829 | 0.016297 | 0.001097 | 0.054223 | 0.047744 | 0.017965 | 0.001783 | 0.067492 | 0.011631 | 0.0051466 | 9.3006e-05 | 0.01687 | 0.017708 | 0.0078357 | 0.00022886 | 0.025772 | 0.025948 | 0.011482 | 0.00051864 | 0.037948 | 0.036829 | 0.016297 | 0.001097 | 0.054223 | 100000 | 0.0055133 | 0.00071327 | 1.9741e-05 | 0.0062464 | 0.0034652
70 | 0.024616 | 0.013526 | 0.00052923 | 0.038671 | 0.031183 | 0.014782 | 0.0008244 | 0.04679 | 0.040437 | 0.016297 | 0.0013411 | 0.058075 | 0.052422 | 0.017965 | 0.0021789 | 0.072565 | 0.01277 | 0.0051466 | 0.00011376 | 0.01803 | 0.019442 | 0.0078357 | 0.00027991 | 0.027558 | 0.02849 | 0.011482 | 0.00063423 | 0.040606 | 0.040437 | 0.016297 | 0.0013411 | 0.058075 | 300000 | 0.0066236 | 0.00071327 | 2.9318e-05 | 0.0073662 | 0.004163
100 | 0.026126 | 0.013526 | 0.00060165 | 0.040254 | 0.033097 | 0.014782 | 0.00093712 | 0.048816 | 0.042919 | 0.016297 | 0.0015242 | 0.06074 | 0.055639 | 0.017965 | 0.0024758 | 0.07608 | 0.013554 | 0.0051466 | 0.00012934 | 0.01883 | 0.020636 | 0.0078357 | 0.00031823 | 0.02879 | 0.030238 | 0.011482 | 0.00072099 | 0.042441 | 0.042919 | 0.016297 | 0.0015242 | 0.06074 | 700000 | 0.0076304 | 0.00071327 | 3.9773e-05 | 0.0083834 | 0.0047957
200 | 0.029333 | 0.013526 | 0.00077187 | 0.043631 | 0.037159 | 0.014782 | 0.001202 | 0.053143 | 0.048186 | 0.016297 | 0.0019544 | 0.066437 | 0.062467 | 0.017965 | 0.0031726 | 0.083604 | 0.015217 | 0.0051466 | 0.00016598 | 0.02053 | 0.023168 | 0.0078357 | 0.00040834 | 0.031412 | 0.033949 | 0.011482 | 0.00092491 | 0.046356 | 0.048186 | 0.016297 | 0.0019544 | 0.066437 | 1000000 | 0.0080987 | 0.00071327 | 4.5222e-05 | 0.0088572 | 0.0050901
400 | 0.032932 | 0.013526 | 0.00099016 | 0.047449 | 0.041719 | 0.014782 | 0.0015415 | 0.058042 | 0.054099 | 0.016297 | 0.0025052 | 0.072901 | 0.070133 | 0.017965 | 0.0040636 | 0.092162 | 0.017085 | 0.0051466 | 0.00021301 | 0.022444 | 0.026011 | 0.0078357 | 0.00052394 | 0.034371 | 0.038115 | 0.011482 | 0.0011864 | 0.050783 | 0.054099 | 0.016297 | 0.0025052 | 0.072901 | 3000000 | 0.0097296 | 0.00071327 | 6.7157e-05 | 0.01051 | 0.0061151
700 | 0.036158 | 0.013526 | 0.0012106 | 0.050895 | 0.045806 | 0.014782 | 0.0018841 | 0.062472 | 0.059399 | 0.016297 | 0.0030605 | 0.078756 | 0.077004 | 0.017965 | 0.0049604 | 0.099929 | 0.018758 | 0.0051466 | 0.00026052 | 0.024165 | 0.028559 | 0.0078357 | 0.00064071 | 0.037036 | 0.041849 | 0.011482 | 0.0014503 | 0.054781 | 0.059399 | 0.016297 | 0.0030605 | 0.078756 | 7000000 | 0.011208 | 0.00071327 | 9.1105e-05 | 0.012013 | 0.0070446
1000 | 0.038378 | 0.013526 | 0.0013759 | 0.05328 | 0.048617 | 0.014782 | 0.002141 | 0.06554 | 0.063044 | 0.016297 | 0.0034765 | 0.082818 | 0.08173 | 0.017965 | 0.0056314 | 0.10533 | 0.01991 | 0.0051466 | 0.00029619 | 0.025352 | 0.030312 | 0.0078357 | 0.00072835 | 0.038876 | 0.044418 | 0.011482 | 0.0016483 | 0.057548 | 0.063044 | 0.016297 | 0.0034765 | 0.082818 | 10000000 | 0.011896 | 0.00071327 | 0.00010358 | 0.012713 | 0.007477
[33 empty] | 30000000 | 0.014292 | 0.00071327 | 0.00015382 | 0.015159 | 0.0089826
[33 empty] | 70000000 | 0.016464 | 0.00071327 | 0.00020865 | 0.017386 | 0.010348
[33 empty] | 100000000 | 0.017475 | 0.00071327 | 0.00023723 | 0.018425 | 0.010983
[33 empty] | 300000000 | 0.020994 | 0.00071327 | 0.00035222 | 0.022059 | 0.013195

## Sheet5b
NBTI Calculator (details, see Mahapatra et; al., IRPS 2011)
SiON N=35% (1ms data)
|  |  | Projection (VG use / T use) |  |  |  |  | User data for parameter calibration ( t-stress=1 - 1000s, up to 4 sets of data with varying stress T and up to 4 sets of data with varying stress VG)
EOT of IL (nm) | 1.56 |  | time | DC | 50% AC |  |  |  | VG | 2.5 | VG | 2.5 | VG | 2.5 | VG | 2.5 |  | VG | 1.9 | VG | 2.1 | VG | 2.3 | VG | 2.5
EOT of HK (nm) | 0 |  | 1000 | 0.0029931 | 0.0016059 |  |  |  | T | 55 | T | 85 | T | 125 | T | 175 |  | T | 125 | T | 125 | T | 125 | T | 125
VG use (V) | 1.2 |  | 3000 | 0.0035094 | 0.0019293 |  |  |  | time 1 | Vt shift 1 | time 2 | Vt shift 2 | time 3 | Vt shift 3 | time 4 | Vt shift 4 |  | time 5 | Vt shift 5 | time 6 | Vt shift 6 | time 7 | Vt shift 7 | time 8 | Vt shift 8
T use (OC) | 105 |  | 7000 | 0.003978 | 0.0022226 |  |  |  | 1 | 0.018958 | 1 | 0.023847 | 1 | 0.032453 |  |  |  | 1 | 0.0098392 | 1 | 0.0157 | 1 | 0.020162 | 1 | 0.030757
|  |  | 10000 | 0.0041961 | 0.002359 |  |  |  | 1.7783 | 0.020603 | 1.7783 | 0.025961 | 1.7783 | 0.036666 |  |  |  | 1.7783 | 0.010869 | 1.7783 | 0.016678 | 1.7783 | 0.021663 | 1.7783 | 0.03475
|  |  | 30000 | 0.0049561 | 0.002834 |  |  |  | 3.1623 | 0.022436 | 3.1623 | 0.026937 | 3.1623 | 0.038286 |  |  |  | 3.1623 | 0.011368 | 3.1623 | 0.01812 | 3.1623 | 0.023863 | 3.1623 | 0.036285
Adjustable Parameters |  |  | 70000 | 0.0056461 | 0.0032648 |  |  |  | 5.6234 | 0.023996 | 5.6234 | 0.029642 | 5.6234 | 0.040851 |  |  |  | 5.6234 | 0.012491 | 5.6234 | 0.018811 | 5.6234 | 0.026313 | 5.6234 | 0.038716
Nit prefactor (cm-2) | 60000000000 |  | 100000 | 0.0059673 | 0.0034652 |  |  |  | 10 | 0.024603 | 10 | 0.033856 | 10 | 0.043985 |  |  |  | 10 | 0.013336 | 10 | 0.020371 | 10 | 0.02849 | 10 | 0.041687
Nhole prefactor (cm-2) | 7000000000 |  | 300000 | 0.0070871 | 0.004163 |  |  |  | 17.7828 | 0.026486 | 17.7828 | 0.036582 | 17.7828 | 0.04739 |  |  |  | 17.7828 | 0.014172 | 17.7828 | 0.022411 | 17.7828 | 0.030765 | 17.7828 | 0.044914
Gamma (Vg power law) | 4.2 |  | 700000 | 0.0081043 | 0.0047957 |  |  |  | 31.6228 | 0.028678 | 31.6228 | 0.039555 | 31.6228 | 0.051842 |  |  |  | 31.6228 | 0.015844 | 31.6228 | 0.023946 | 31.6228 | 0.033837 | 31.6228 | 0.049133
Ea forward (eV) | 0.175 |  | 1000000 | 0.0085781 | 0.0050901 |  |  |  | 56.2341 | 0.030956 | 56.2341 | 0.041287 | 56.2341 | 0.055857 |  |  |  | 56.2341 | 0.017609 | 56.2341 | 0.025923 | 56.2341 | 0.036983 | 56.2341 | 0.052938
|  |  | 3000000 | 0.010231 | 0.0061151 |  |  |  | 100 | 0.033763 | 100 | 0.044364 | 100 | 0.060021 |  |  |  | 100 | 0.017918 | 100 | 0.027799 | 100 | 0.039105 | 100 | 0.056885
Constants |  |  | 7000000 | 0.011734 | 0.0070446 |  |  |  | 177.8279 | 0.036523 | 177.8279 | 0.046743 | 177.8279 | 0.064295 |  |  |  | 177.8279 | 0.019493 | 177.8279 | 0.029346 | 177.8279 | 0.041911 | 177.8279 | 0.060935
Not prefactor (cm-2) | 3100000000000 |  | 10000000 | 0.012434 | 0.007477 |  |  |  | 316.2278 | 0.037607 | 316.2278 | 0.050285 | 316.2278 | 0.068326 |  |  |  | 316.2278 | 0.0205 | 316.2278 | 0.032204 | 316.2278 | 0.045816 | 316.2278 | 0.064756
Ea reverse (eV) | 0.2 |  | 30000000 | 0.01488 | 0.0089826 |  |  |  | 562.3413 | 0.039568 | 562.3413 | 0.056961 | 562.3413 | 0.072151 |  |  |  | 562.3413 | 0.022001 | 562.3413 | 0.033562 | 562.3413 | 0.048168 | 562.3413 | 0.068381
Ea diffusion (eV) | 0.58 |  | 70000000 | 0.017107 | 0.010348 |  |  |  | 961.2971 | 0.043878 | 961.2971 | 0.059296 | 961.2971 | 0.080702 |  |  |  | 961.2971 | 0.021969 | 961.2971 | 0.037406 | 961.2971 | 0.050443 | 961.2971 | 0.076485
Ea hole trapping (eV) | 0.03 |  | 100000000 | 0.018146 | 0.010983
Ea bulk traps (eV) | 0.15 |  | 300000000 | 0.02178 | 0.013195
gamma bulk traps | 9
eta (bulk traps) | 5000000000000
beta (bulk traps) | 0.36
|  |  | Nit | 0.004339
q/Cox | 7.2316e-14 |  | Nhole | 0.00050621
Ea of Nit | 0.079917 |  | Not | 0.22418
Projection
Calculated dataset | [32 empty] | time | Nit | Nhole | Not | DC | 50% AC
Set | Nit 1 | Nhole 1 | Not 1 | Total 1 | Nit 2 | Nhole 2 | Not 2 | Total 2 | Nit 3 | Nhole 3 | Not 3 | Total 3 | Nit 4 | Nhole 4 | Not 4 | Total 4 | Nit 5 | Nhole 5 | Not 5 | Total 5 | Nit 6 | Nhole 6 | Not 6 | Total 6 | Nit 7 | Nhole 7 | Not 7 | Total 7 | Nit 8 | Nhole 8 | Not 8 | Total 8
V (IL) | 2.5 | 2.5 | 2.5 |  | 2.5 | 2.5 | 2.5 |  | 2.5 | 2.5 | 2.5 |  | 2.5 | 2.5 | 2.5 |  | 1.9 | 1.9 | 1.9 |  | 2.1 | 2.1 | 2.1 |  | 2.3 | 2.3 | 2.3 |  | 2.5 | 2.5 | 2.5 |  |  | 1.2 | 1.2 | 1.2
1/kT | 35.3141 | 35.3141 | 35.3141 |  | 32.3548 | 32.3548 | 32.3548 |  | 29.103 | 29.103 | 29.103 |  | 25.8549 | 25.8549 | 25.8549 |  | 29.103 | 29.103 | 29.103 |  | 29.103 | 29.103 | 29.103 |  | 29.103 | 29.103 | 29.103 |  | 29.103 | 29.103 | 29.103 |  |  | 30.6429 | 30.6429 | 30.6429
| 0.012108 | 0.0082334 | 1382808309.2105 |  | 0.015339 | 0.0089978 | 402960646.6153 |  | 0.019891 | 0.0099198 | 103954009.1082 |  | 0.025786 | 0.010935 | 26858179.4808 |  | 0.0062815 | 0.0031327 | 99197661932.2593 |  | 0.0095635 | 0.0047695 | 8125668330.1973 |  | 0.014014 | 0.006989 | 835883128.3572 |  | 0.019891 | 0.0099198 | 103954009.1082 |  |  | 0.00080615 | 0.00043417 | 18384604902817032 |  | 0.5
time
1 | 0.012108 | 0.0082334 | 0.00011477 | 0.020456 | 0.015339 | 0.0089978 | 0.00017887 | 0.024515 | 0.019891 | 0.0099198 | 0.00029124 | 0.030102 | 0.025786 | 0.010935 | 0.00047388 | 0.037195 | 0.0062815 | 0.0031327 | 2.4651e-05 | 0.0094389 | 0.0095635 | 0.0047695 | 6.0672e-05 | 0.014394 | 0.014014 | 0.006989 | 0.00013756 | 0.02114 | 0.019891 | 0.0099198 | 0.00029124 | 0.030102 | 1000 | 0.0025551 | 0.00043417 | 3.7618e-06 | 0.0029931 | 0.0016059
2 | 0.013594 | 0.0082334 | 0.00014728 | 0.021975 | 0.017221 | 0.0089978 | 0.00022954 | 0.026448 | 0.022332 | 0.0099198 | 0.00037372 | 0.032625 | 0.02895 | 0.010935 | 0.00060801 | 0.040493 | 0.0070524 | 0.0031327 | 3.1637e-05 | 0.010217 | 0.010737 | 0.0047695 | 7.7865e-05 | 0.015585 | 0.015734 | 0.006989 | 0.00017653 | 0.022899 | 0.022332 | 0.0099198 | 0.00037372 | 0.032625 | 3000 | 0.0030697 | 0.00043417 | 5.5867e-06 | 0.0035094 | 0.0019293
4 | 0.015262 | 0.0082334 | 0.00018901 | 0.023685 | 0.019334 | 0.0089978 | 0.00029455 | 0.028627 | 0.025072 | 0.0099198 | 0.00047953 | 0.035471 | 0.032503 | 0.010935 | 0.00078004 | 0.044218 | 0.0079178 | 0.0031327 | 4.0603e-05 | 0.011091 | 0.012055 | 0.0047695 | 9.993e-05 | 0.016924 | 0.017664 | 0.006989 | 0.00022654 | 0.02488 | 0.025072 | 0.0099198 | 0.00047953 | 0.035471 | 7000 | 0.0035363 | 0.00043417 | 7.5792e-06 | 0.003978 | 0.0022226
7 | 0.016758 | 0.0082334 | 0.00023117 | 0.025222 | 0.021228 | 0.0089978 | 0.00036024 | 0.030587 | 0.027528 | 0.0099198 | 0.00058641 | 0.038034 | 0.035687 | 0.010935 | 0.00095376 | 0.047576 | 0.0086935 | 0.0031327 | 4.9664e-05 | 0.011876 | 0.013236 | 0.0047695 | 0.00012223 | 0.018128 | 0.019395 | 0.006989 | 0.00027707 | 0.026661 | 0.027528 | 0.0099198 | 0.00058641 | 0.038034 | 10000 | 0.0037533 | 0.00043417 | 8.6176e-06 | 0.0041961 | 0.002359
10 | 0.017786 | 0.0082334 | 0.00026283 | 0.026282 | 0.022531 | 0.0089978 | 0.00040955 | 0.031939 | 0.029218 | 0.0099198 | 0.00066664 | 0.039804 | 0.037877 | 0.010935 | 0.0010841 | 0.049897 | 0.0092271 | 0.0031327 | 5.6468e-05 | 0.012416 | 0.014048 | 0.0047695 | 0.00013897 | 0.018957 | 0.020585 | 0.006989 | 0.00031501 | 0.027889 | 0.029218 | 0.0099198 | 0.00066664 | 0.039804 | 30000 | 0.0045091 | 0.00043417 | 1.2798e-05 | 0.0049561 | 0.002834
20 | 0.019969 | 0.0082334 | 0.00033726 | 0.028539 | 0.025296 | 0.0089978 | 0.00052549 | 0.03482 | 0.032803 | 0.0099198 | 0.00085522 | 0.043578 | 0.042526 | 0.010935 | 0.0013904 | 0.054851 | 0.010359 | 0.0031327 | 7.247e-05 | 0.013565 | 0.015772 | 0.0047695 | 0.00017834 | 0.02072 | 0.023111 | 0.006989 | 0.00040421 | 0.030505 | 0.032803 | 0.0099198 | 0.00085522 | 0.043578 | 70000 | 0.0051945 | 0.00043417 | 1.7363e-05 | 0.0056461 | 0.0032648
40 | 0.022419 | 0.0082334 | 0.00043276 | 0.031086 | 0.028401 | 0.0089978 | 0.0006742 | 0.038073 | 0.036829 | 0.0099198 | 0.001097 | 0.047846 | 0.047744 | 0.010935 | 0.001783 | 0.060463 | 0.011631 | 0.0031327 | 9.3006e-05 | 0.014856 | 0.017708 | 0.0047695 | 0.00022886 | 0.022706 | 0.025948 | 0.006989 | 0.00051864 | 0.033455 | 0.036829 | 0.0099198 | 0.001097 | 0.047846 | 100000 | 0.0055133 | 0.00043417 | 1.9741e-05 | 0.0059673 | 0.0034652
70 | 0.024616 | 0.0082334 | 0.00052923 | 0.033378 | 0.031183 | 0.0089978 | 0.0008244 | 0.041005 | 0.040437 | 0.0099198 | 0.0013411 | 0.051698 | 0.052422 | 0.010935 | 0.0021789 | 0.065536 | 0.01277 | 0.0031327 | 0.00011376 | 0.016017 | 0.019442 | 0.0047695 | 0.00027991 | 0.024492 | 0.02849 | 0.006989 | 0.00063423 | 0.036113 | 0.040437 | 0.0099198 | 0.0013411 | 0.051698 | 300000 | 0.0066236 | 0.00043417 | 2.9318e-05 | 0.0070871 | 0.004163
100 | 0.026126 | 0.0082334 | 0.00060165 | 0.034961 | 0.033097 | 0.0089978 | 0.00093712 | 0.043032 | 0.042919 | 0.0099198 | 0.0015242 | 0.054363 | 0.055639 | 0.010935 | 0.0024758 | 0.06905 | 0.013554 | 0.0031327 | 0.00012934 | 0.016816 | 0.020636 | 0.0047695 | 0.00031823 | 0.025723 | 0.030238 | 0.006989 | 0.00072099 | 0.037948 | 0.042919 | 0.0099198 | 0.0015242 | 0.054363 | 700000 | 0.0076304 | 0.00043417 | 3.9773e-05 | 0.0081043 | 0.0047957
200 | 0.029333 | 0.0082334 | 0.00077187 | 0.038338 | 0.037159 | 0.0089978 | 0.001202 | 0.047358 | 0.048186 | 0.0099198 | 0.0019544 | 0.06006 | 0.062467 | 0.010935 | 0.0031726 | 0.076575 | 0.015217 | 0.0031327 | 0.00016598 | 0.018516 | 0.023168 | 0.0047695 | 0.00040834 | 0.028346 | 0.033949 | 0.006989 | 0.00092491 | 0.041863 | 0.048186 | 0.0099198 | 0.0019544 | 0.06006 | 1000000 | 0.0080987 | 0.00043417 | 4.5222e-05 | 0.0085781 | 0.0050901
400 | 0.032932 | 0.0082334 | 0.00099016 | 0.042156 | 0.041719 | 0.0089978 | 0.0015415 | 0.052258 | 0.054099 | 0.0099198 | 0.0025052 | 0.066524 | 0.070133 | 0.010935 | 0.0040636 | 0.085132 | 0.017085 | 0.0031327 | 0.00021301 | 0.02043 | 0.026011 | 0.0047695 | 0.00052394 | 0.031305 | 0.038115 | 0.006989 | 0.0011864 | 0.046291 | 0.054099 | 0.0099198 | 0.0025052 | 0.066524 | 3000000 | 0.0097296 | 0.00043417 | 6.7157e-05 | 0.010231 | 0.0061151
700 | 0.036158 | 0.0082334 | 0.0012106 | 0.045602 | 0.045806 | 0.0089978 | 0.0018841 | 0.056687 | 0.059399 | 0.0099198 | 0.0030605 | 0.072379 | 0.077004 | 0.010935 | 0.0049604 | 0.092899 | 0.018758 | 0.0031327 | 0.00026052 | 0.022152 | 0.028559 | 0.0047695 | 0.00064071 | 0.03397 | 0.041849 | 0.006989 | 0.0014503 | 0.050288 | 0.059399 | 0.0099198 | 0.0030605 | 0.072379 | 7000000 | 0.011208 | 0.00043417 | 9.1105e-05 | 0.011734 | 0.0070446
1000 | 0.038378 | 0.0082334 | 0.0013759 | 0.047987 | 0.048617 | 0.0089978 | 0.002141 | 0.059756 | 0.063044 | 0.0099198 | 0.0034765 | 0.076441 | 0.08173 | 0.010935 | 0.0056314 | 0.098296 | 0.01991 | 0.0031327 | 0.00029619 | 0.023339 | 0.030312 | 0.0047695 | 0.00072835 | 0.03581 | 0.044418 | 0.006989 | 0.0016483 | 0.053055 | 0.063044 | 0.0099198 | 0.0034765 | 0.076441 | 10000000 | 0.011896 | 0.00043417 | 0.00010358 | 0.012434 | 0.007477
[33 empty] | 30000000 | 0.014292 | 0.00043417 | 0.00015382 | 0.01488 | 0.0089826
[33 empty] | 70000000 | 0.016464 | 0.00043417 | 0.00020865 | 0.017107 | 0.010348
[33 empty] | 100000000 | 0.017475 | 0.00043417 | 0.00023723 | 0.018146 | 0.010983
[33 empty] | 300000000 | 0.020994 | 0.00043417 | 0.00035222 | 0.02178 | 0.013195

## Sheet6a
NBTI Calculator (details, see Mahapatra et; al., IRPS 2011)
SiON N=42% (1us data) (very high N near Si/SiON - large pre-existing hole traps)
|  |  | Projection (VG use / T use) |  |  |  |  | User data for parameter calibration ( t-stress=1 - 1000s, up to 4 sets of data with varying stress T and up to 4 sets of data with varying stress VG)
EOT of IL (nm) | 1.45 |  | time | DC | 50% AC |  |  |  | VG | 2.5 | VG | 2.5 | VG | 2.5 | VG | 2.5 |  | VG | 1.9 | VG | 2.1 | VG | 2.3 | VG | 2.5
EOT of HK (nm) | 0 |  | 1000 | 0.017484 | 0.0073474 |  |  |  | T | 55 | T | 85 | T | 125 | T | 175 |  | T | 125 | T | 125 | T | 125 | T | 125
VG use (V) | 1.2 |  | 3000 | 0.01984 | 0.008827 |  |  |  | time 1 | Vt shift 1 | time 2 | Vt shift 2 | time 3 | Vt shift 3 | time 4 | Vt shift 4 |  | time 5 | Vt shift 5 | time 6 | Vt shift 6 | time 7 | Vt shift 7 | time 8 | Vt shift 8
T use (OC) | 105 |  | 7000 | 0.021976 | 0.010169 |  |  |  | 1 | 0.065958 | 1 | 0.077585 | 1 | 0.09235 |  |  |  | 1 | 0.04308 | 1 | 0.0559 | 1 | 0.07534 | 1 | 0.09235
|  |  | 10000 | 0.02297 | 0.010793 |  |  |  | 1.7783 | 0.069122 | 1.7783 | 0.082108 | 1.7783 | 0.09843 |  |  |  | 1.7783 | 0.04583 | 1.7783 | 0.05857 | 1.7783 | 0.07977 | 1.7783 | 0.09843
|  |  | 30000 | 0.026432 | 0.012966 |  |  |  | 3.1623 | 0.07192 | 3.1623 | 0.086267 | 3.1623 | 0.10313 |  |  |  | 3.1623 | 0.04755 | 3.1623 | 0.06223 | 3.1623 | 0.08425 | 3.1623 | 0.10313
Adjustable Parameters |  |  | 70000 | 0.029572 | 0.014937 |  |  |  | 5.6234 | 0.076799 | 5.6234 | 0.090109 | 5.6234 | 0.10899 |  |  |  | 5.6234 | 0.04984 | 5.6234 | 0.06579 | 5.6234 | 0.08928 | 5.6234 | 0.10899
Nit prefactor (cm-2) | 220000000000 |  | 100000 | 0.031033 | 0.015854 |  |  |  | 10 | 0.079886 | 10 | 0.094595 | 10 | 0.11498 |  |  |  | 10 | 0.0529 | 10 | 0.06875 | 10 | 0.09409 | 10 | 0.11498
Nhole prefactor (cm-2) | 125000000000 |  | 300000 | 0.036122 | 0.019046 |  |  |  | 17.7828 | 0.083349 | 17.7828 | 0.09924 | 17.7828 | 0.12114 |  |  |  | 17.7828 | 0.0561 | 17.7828 | 0.07228 | 17.7828 | 0.09886 | 17.7828 | 0.12114
Gamma (Vg power law) | 3 |  | 700000 | 0.040737 | 0.021941 |  |  |  | 31.6228 | 0.087145 | 31.6228 | 0.10542 | 31.6228 | 0.12751 |  |  |  | 31.6228 | 0.05925 | 31.6228 | 0.07626 | 31.6228 | 0.10445 | 31.6228 | 0.12751
Ea forward (eV) | 0.15 |  | 1000000 | 0.042885 | 0.023288 |  |  |  | 56.2341 | 0.090821 | 56.2341 | 0.11011 | 56.2341 | 0.13383 |  |  |  | 56.2341 | 0.06308 | 56.2341 | 0.08117 | 56.2341 | 0.11004 | 56.2341 | 0.13383
|  |  | 3000000 | 0.050367 | 0.027978 |  |  |  | 100 | 0.096536 | 100 | 0.11601 | 100 | 0.14044 |  |  |  | 100 | 0.06712 | 100 | 0.08489 | 100 | 0.11414 | 100 | 0.14044
Constants |  |  | 7000000 | 0.057156 | 0.03223 |  |  |  | 177.8279 | 0.10058 | 177.8279 | 0.12183 | 177.8279 | 0.1476 |  |  |  | 177.8279 | 0.07081 | 177.8279 | 0.08944 | 177.8279 | 0.11992 | 177.8279 | 0.1476
Not prefactor (cm-2) | 3100000000000 |  | 10000000 | 0.060314 | 0.034208 |  |  |  | 316.2278 | 0.1055 | 316.2278 | 0.1274 | 316.2278 | 0.15355 |  |  |  | 316.2278 | 0.07412 | 316.2278 | 0.09349 | 316.2278 | 0.12551 | 316.2278 | 0.15355
Ea reverse (eV) | 0.2 |  | 30000000 | 0.071322 | 0.041097 |  |  |  | 562.3413 | 0.11092 | 562.3413 | 0.13378 | 562.3413 | 0.16062 |  |  |  | 562.3413 | 0.07701 | 562.3413 | 0.09853 | 562.3413 | 0.13014 | 562.3413 | 0.16062
Ea diffusion (eV) | 0.58 |  | 70000000 | 0.081312 | 0.047344 |  |  |  | 961.3331 | 0.11626 | 961.3331 | 0.14312 | 961.3331 | 0.17102 |  |  |  | 961.3331 | 0.08073 | 961.3331 | 0.09889 | 961.3331 | 0.13465 | 961.3331 | 0.17102
Ea hole trapping (eV) | 0.03 |  | 100000000 | 0.085961 | 0.05025
Ea bulk traps (eV) | 0.15 |  | 300000000 | 0.10217 | 0.060369
gamma bulk traps | 9
eta (bulk traps) | 5000000000000
beta (bulk traps) | 0.36
|  |  | Nit | 0.014788
q/Cox | 6.7217e-14 |  | Nhole | 0.0084021
Ea of Nit | 0.063167 |  | Not | 0.20837
Projection
Calculated dataset | [32 empty] | time | Nit | Nhole | Not | DC | 50% AC
Set | Nit 1 | Nhole 1 | Not 1 | Total 1 | Nit 2 | Nhole 2 | Not 2 | Total 2 | Nit 3 | Nhole 3 | Not 3 | Total 3 | Nit 4 | Nhole 4 | Not 4 | Total 4 | Nit 5 | Nhole 5 | Not 5 | Total 5 | Nit 6 | Nhole 6 | Not 6 | Total 6 | Nit 7 | Nhole 7 | Not 7 | Total 7 | Nit 8 | Nhole 8 | Not 8 | Total 8
V (IL) | 2.5 | 2.5 | 2.5 |  | 2.5 | 2.5 | 2.5 |  | 2.5 | 2.5 | 2.5 |  | 2.5 | 2.5 | 2.5 |  | 1.9 | 1.9 | 1.9 |  | 2.1 | 2.1 | 2.1 |  | 2.3 | 2.3 | 2.3 |  | 2.5 | 2.5 | 2.5 |  |  | 1.2 | 1.2 | 1.2
1/kT | 35.3141 | 35.3141 | 35.3141 |  | 32.3548 | 32.3548 | 32.3548 |  | 29.103 | 29.103 | 29.103 |  | 25.8549 | 25.8549 | 25.8549 |  | 29.103 | 29.103 | 29.103 |  | 29.103 | 29.103 | 29.103 |  | 29.103 | 29.103 | 29.103 |  | 29.103 | 29.103 | 29.103 |  |  | 30.6429 | 30.6429 | 30.6429
| 0.024829 | 0.04551 | 1382808309.2105 |  | 0.029932 | 0.049735 | 402960646.6153 |  | 0.036757 | 0.054832 | 103954009.1082 |  | 0.045128 | 0.060444 | 26858179.4808 |  | 0.016135 | 0.02407 | 99197661932.2593 |  | 0.021786 | 0.032499 | 8125668330.1973 |  | 0.028622 | 0.042697 | 835883128.3572 |  | 0.036757 | 0.054832 | 103954009.1082 |  |  | 0.0036883 | 0.0057902 | 18384604902817032 |  | 0.5
time
1 | 0.024829 | 0.04551 | 0.00010667 | 0.070446 | 0.029932 | 0.049735 | 0.00016625 | 0.079834 | 0.036757 | 0.054832 | 0.00027071 | 0.091859 | 0.045128 | 0.060444 | 0.00044047 | 0.10601 | 0.016135 | 0.02407 | 2.2913e-05 | 0.040228 | 0.021786 | 0.032499 | 5.6394e-05 | 0.054341 | 0.028622 | 0.042697 | 0.00012786 | 0.071447 | 0.036757 | 0.054832 | 0.00027071 | 0.091859 | 1000 | 0.01169 | 0.0057902 | 3.4965e-06 | 0.017484 | 0.0073474
2 | 0.027876 | 0.04551 | 0.0001369 | 0.073523 | 0.033605 | 0.049735 | 0.00021335 | 0.083554 | 0.041268 | 0.054832 | 0.00034737 | 0.096447 | 0.050666 | 0.060444 | 0.00056514 | 0.11167 | 0.018116 | 0.02407 | 2.9406e-05 | 0.042215 | 0.02446 | 0.032499 | 7.2375e-05 | 0.057031 | 0.032135 | 0.042697 | 0.00016409 | 0.074996 | 0.041268 | 0.054832 | 0.00034737 | 0.096447 | 3000 | 0.014044 | 0.0057902 | 5.1927e-06 | 0.01984 | 0.008827
4 | 0.031297 | 0.04551 | 0.00017568 | 0.076983 | 0.037729 | 0.049735 | 0.00027378 | 0.087739 | 0.046332 | 0.054832 | 0.00044571 | 0.10161 | 0.056884 | 0.060444 | 0.00072504 | 0.11805 | 0.020339 | 0.02407 | 3.774e-05 | 0.044446 | 0.027461 | 0.032499 | 9.2883e-05 | 0.060053 | 0.036078 | 0.042697 | 0.00021057 | 0.078986 | 0.046332 | 0.054832 | 0.00044571 | 0.10161 | 7000 | 0.016179 | 0.0057902 | 7.0448e-06 | 0.021976 | 0.010169
7 | 0.034363 | 0.04551 | 0.00021487 | 0.080088 | 0.041425 | 0.049735 | 0.00033484 | 0.091496 | 0.050871 | 0.054832 | 0.00054506 | 0.10625 | 0.062456 | 0.060444 | 0.00088651 | 0.12379 | 0.022331 | 0.02407 | 4.6162e-05 | 0.046447 | 0.030152 | 0.032499 | 0.00011361 | 0.062764 | 0.039613 | 0.042697 | 0.00025753 | 0.082567 | 0.050871 | 0.054832 | 0.00054506 | 0.10625 | 10000 | 0.017172 | 0.0057902 | 8.01e-06 | 0.02297 | 0.010793
10 | 0.036472 | 0.04551 | 0.00024429 | 0.082226 | 0.043968 | 0.049735 | 0.00038067 | 0.094084 | 0.053993 | 0.054832 | 0.00061963 | 0.10944 | 0.06629 | 0.060444 | 0.0010077 | 0.12774 | 0.023702 | 0.02407 | 5.2486e-05 | 0.047824 | 0.032002 | 0.032499 | 0.00012917 | 0.06463 | 0.042044 | 0.042697 | 0.0002928 | 0.085034 | 0.053993 | 0.054832 | 0.00061963 | 0.10944 | 30000 | 0.02063 | 0.0057902 | 1.1896e-05 | 0.026432 | 0.012966
20 | 0.040947 | 0.04551 | 0.00031348 | 0.086771 | 0.049364 | 0.049735 | 0.00048844 | 0.099588 | 0.06062 | 0.054832 | 0.00079491 | 0.11625 | 0.074425 | 0.060444 | 0.0012924 | 0.13616 | 0.026611 | 0.02407 | 6.736e-05 | 0.050748 | 0.035929 | 0.032499 | 0.00016576 | 0.068594 | 0.047204 | 0.042697 | 0.00037571 | 0.090276 | 0.06062 | 0.054832 | 0.00079491 | 0.11625 | 70000 | 0.023766 | 0.0057902 | 1.6138e-05 | 0.029572 | 0.014937
40 | 0.045973 | 0.04551 | 0.00040224 | 0.091885 | 0.055422 | 0.049735 | 0.00062666 | 0.10578 | 0.068059 | 0.054832 | 0.0010197 | 0.12391 | 0.083558 | 0.060444 | 0.0016572 | 0.14566 | 0.029876 | 0.02407 | 8.6448e-05 | 0.054032 | 0.040339 | 0.032499 | 0.00021272 | 0.07305 | 0.052997 | 0.042697 | 0.00048207 | 0.096175 | 0.068059 | 0.054832 | 0.0010197 | 0.12391 | 100000 | 0.025224 | 0.0057902 | 1.8349e-05 | 0.031033 | 0.015854
70 | 0.050476 | 0.04551 | 0.00049191 | 0.096478 | 0.060851 | 0.049735 | 0.00076627 | 0.11135 | 0.074726 | 0.054832 | 0.0012466 | 0.1308 | 0.091744 | 0.060444 | 0.0020253 | 0.15421 | 0.032803 | 0.02407 | 0.00010574 | 0.056978 | 0.04429 | 0.032499 | 0.00026017 | 0.07705 | 0.058188 | 0.042697 | 0.00058951 | 0.10147 | 0.074726 | 0.054832 | 0.0012466 | 0.1308 | 300000 | 0.030304 | 0.0057902 | 2.725e-05 | 0.036122 | 0.019046
100 | 0.053574 | 0.04551 | 0.00055922 | 0.099644 | 0.064586 | 0.049735 | 0.00087104 | 0.11519 | 0.079312 | 0.054832 | 0.0014168 | 0.13556 | 0.097375 | 0.060444 | 0.0023013 | 0.16012 | 0.034816 | 0.02407 | 0.00012022 | 0.059006 | 0.047009 | 0.032499 | 0.00029579 | 0.079803 | 0.06176 | 0.042697 | 0.00067015 | 0.10513 | 0.079312 | 0.054832 | 0.0014168 | 0.13556 | 700000 | 0.03491 | 0.0057902 | 3.6969e-05 | 0.040737 | 0.021941
200 | 0.060149 | 0.04551 | 0.00071745 | 0.10638 | 0.072512 | 0.049735 | 0.0011173 | 0.12336 | 0.089046 | 0.054832 | 0.0018166 | 0.14569 | 0.10932 | 0.060444 | 0.0029489 | 0.17272 | 0.039089 | 0.02407 | 0.00015428 | 0.063313 | 0.052778 | 0.032499 | 0.00037955 | 0.085656 | 0.069339 | 0.042697 | 0.00085969 | 0.1129 | 0.089046 | 0.054832 | 0.0018166 | 0.14569 | 1000000 | 0.037053 | 0.0057902 | 4.2033e-05 | 0.042885 | 0.023288
400 | 0.06753 | 0.04551 | 0.00092034 | 0.11396 | 0.08141 | 0.049735 | 0.0014328 | 0.13258 | 0.099974 | 0.054832 | 0.0023285 | 0.15713 | 0.12274 | 0.060444 | 0.003777 | 0.18696 | 0.043886 | 0.02407 | 0.00019799 | 0.068154 | 0.059255 | 0.032499 | 0.000487 | 0.092241 | 0.077848 | 0.042697 | 0.0011027 | 0.12165 | 0.099974 | 0.054832 | 0.0023285 | 0.15713 | 3000000 | 0.044514 | 0.0057902 | 6.2422e-05 | 0.050367 | 0.027978
700 | 0.074146 | 0.04551 | 0.0011252 | 0.12078 | 0.089386 | 0.049735 | 0.0017513 | 0.14087 | 0.10977 | 0.054832 | 0.0028447 | 0.16744 | 0.13477 | 0.060444 | 0.0046106 | 0.19982 | 0.048185 | 0.02407 | 0.00024215 | 0.072497 | 0.065059 | 0.032499 | 0.00059553 | 0.098154 | 0.085474 | 0.042697 | 0.001348 | 0.12952 | 0.10977 | 0.054832 | 0.0028447 | 0.16744 | 7000000 | 0.051281 | 0.0057902 | 8.4681e-05 | 0.057156 | 0.03223
1000 | 0.078696 | 0.04551 | 0.0012789 | 0.12549 | 0.094872 | 0.049735 | 0.0019901 | 0.1466 | 0.1165 | 0.054832 | 0.0032314 | 0.17457 | 0.14304 | 0.060444 | 0.0052343 | 0.20871 | 0.051142 | 0.02407 | 0.00027531 | 0.075488 | 0.069052 | 0.032499 | 0.000677 | 0.10223 | 0.09072 | 0.042697 | 0.001532 | 0.13495 | 0.1165 | 0.054832 | 0.0032314 | 0.17457 | 10000000 | 0.054428 | 0.0057902 | 9.628e-05 | 0.060314 | 0.034208
[33 empty] | 30000000 | 0.065389 | 0.0057902 | 0.00014297 | 0.071322 | 0.041097
[33 empty] | 70000000 | 0.075328 | 0.0057902 | 0.00019394 | 0.081312 | 0.047344
[33 empty] | 100000000 | 0.079951 | 0.0057902 | 0.0002205 | 0.085961 | 0.05025
[33 empty] | 300000000 | 0.096051 | 0.0057902 | 0.00032739 | 0.10217 | 0.060369

## Sheet6b
NBTI Calculator (details, see Mahapatra et; al., IRPS 2011)
SiON N=42% (1ms data) (very high N near Si/SiON - large pre-existing hole traps)
|  |  | Projection (VG use / T use) |  |  |  |  | User data for parameter calibration ( t-stress=1 - 1000s, up to 4 sets of data with varying stress T and up to 4 sets of data with varying stress VG)
EOT of IL (nm) | 1.45 |  | time | DC | 50% AC |  |  |  | VG | 2.5 | VG | 2.5 | VG | 2.5 | VG | 2.5 |  | VG | 1.9 | VG | 2.1 | VG | 2.3 | VG | 2.5
EOT of HK (nm) | 0 |  | 1000 | 0.01401 | 0.0073474 |  |  |  | T | 55 | T | 85 | T | 125 | T | 175 |  | T | 125 | T | 125 | T | 125 | T | 125
VG use (V) | 1.2 |  | 3000 | 0.016366 | 0.008827 |  |  |  | time 1 | Vt shift 1 | time 2 | Vt shift 2 | time 3 | Vt shift 3 | time 4 | Vt shift 4 |  | time 5 | Vt shift 5 | time 6 | Vt shift 6 | time 7 | Vt shift 7 | time 8 | Vt shift 8
T use (OC) | 105 |  | 7000 | 0.018502 | 0.010169 |  |  |  | 1 | 0.041703 | 1 | 0.045939 | 1 | 0.058177 |  |  |  | 1 | 0.026602 | 1 | 0.036996 | 1 | 0.043984 | 1 | 0.058177
|  |  | 10000 | 0.019496 | 0.010793 |  |  |  | 1.7783 | 0.044866 | 1.7783 | 0.050506 | 1.7783 | 0.064282 |  |  |  | 1.7783 | 0.029372 | 1.7783 | 0.039662 | 1.7783 | 0.048449 | 1.7783 | 0.064282
|  |  | 30000 | 0.022958 | 0.012966 |  |  |  | 3.1623 | 0.047705 | 3.1623 | 0.054687 | 3.1623 | 0.069031 |  |  |  | 3.1623 | 0.031091 | 3.1623 | 0.043369 | 3.1623 | 0.05297 | 3.1623 | 0.069031
Adjustable Parameters |  |  | 70000 | 0.026098 | 0.014937 |  |  |  | 5.6234 | 0.052587 | 5.6234 | 0.058555 | 5.6234 | 0.07494 |  |  |  | 5.6234 | 0.033386 | 5.6234 | 0.046937 | 5.6234 | 0.058046 | 5.6234 | 0.07494
Nit prefactor (cm-2) | 220000000000 |  | 100000 | 0.027559 | 0.015854 |  |  |  | 10 | 0.055694 | 10 | 0.063083 | 10 | 0.080996 |  |  |  | 10 | 0.036457 | 10 | 0.04992 | 10 | 0.062877 | 10 | 0.080996
Nhole prefactor (cm-2) | 50000000000 |  | 300000 | 0.032647 | 0.019046 |  |  |  | 17.7828 | 0.059164 | 17.7828 | 0.067788 | 17.7828 | 0.087198 |  |  |  | 17.7828 | 0.039701 | 17.7828 | 0.053468 | 17.7828 | 0.067709 | 17.7828 | 0.087198
Gamma (Vg power law) | 3 |  | 700000 | 0.037263 | 0.021941 |  |  |  | 31.6228 | 0.063005 | 31.6228 | 0.074008 | 31.6228 | 0.093626 |  |  |  | 31.6228 | 0.042856 | 31.6228 | 0.05747 | 31.6228 | 0.073339 | 31.6228 | 0.093626
Ea forward (eV) | 0.15 |  | 1000000 | 0.039411 | 0.023288 |  |  |  | 56.2341 | 0.066703 | 56.2341 | 0.078741 | 56.2341 | 0.099993 |  |  |  | 56.2341 | 0.046688 | 56.2341 | 0.0624 | 56.2341 | 0.078969 | 56.2341 | 0.099993
|  |  | 3000000 | 0.046893 | 0.027978 |  |  |  | 100 | 0.072444 | 100 | 0.084691 | 100 | 0.10666 |  |  |  | 100 | 0.050741 | 100 | 0.066131 | 100 | 0.083107 | 100 | 0.10666
Constants |  |  | 7000000 | 0.053681 | 0.03223 |  |  |  | 177.8279 | 0.07653 | 177.8279 | 0.090536 | 177.8279 | 0.11391 |  |  |  | 177.8279 | 0.054474 | 177.8279 | 0.070714 | 177.8279 | 0.088909 | 177.8279 | 0.11391
Not prefactor (cm-2) | 3100000000000 |  | 10000000 | 0.05684 | 0.034208 |  |  |  | 316.2278 | 0.081457 | 316.2278 | 0.09615 | 316.2278 | 0.1199 |  |  |  | 316.2278 | 0.057802 | 316.2278 | 0.074788 | 316.2278 | 0.094556 | 316.2278 | 0.1199
Ea reverse (eV) | 0.2 |  | 30000000 | 0.067848 | 0.041097 |  |  |  | 562.3413 | 0.086919 | 562.3413 | 0.10261 | 562.3413 | 0.12702 |  |  |  | 562.3413 | 0.060695 | 562.3413 | 0.07985 | 562.3413 | 0.099227 | 562.3413 | 0.12702
Ea diffusion (eV) | 0.58 |  | 70000000 | 0.077838 | 0.047344 |  |  |  | 961.2931 | 0.09229 | 961.2931 | 0.11202 | 961.2931 | 0.13754 |  |  |  | 961.2931 | 0.064443 | 961.2931 | 0.080207 | 961.2931 | 0.10378 | 961.2931 | 0.13754
Ea hole trapping (eV) | 0.03 |  | 100000000 | 0.082487 | 0.05025
Ea bulk traps (eV) | 0.15 |  | 300000000 | 0.098694 | 0.060369
gamma bulk traps | 9
eta (bulk traps) | 5000000000000
beta (bulk traps) | 0.36
|  |  | Nit | 0.014788
q/Cox | 6.7217e-14 |  | Nhole | 0.0033609
Ea of Nit | 0.063167 |  | Not | 0.20837
Projection
Calculated dataset | [32 empty] | time | Nit | Nhole | Not | DC | 50% AC
Set | Nit 1 | Nhole 1 | Not 1 | Total 1 | Nit 2 | Nhole 2 | Not 2 | Total 2 | Nit 3 | Nhole 3 | Not 3 | Total 3 | Nit 4 | Nhole 4 | Not 4 | Total 4 | Nit 5 | Nhole 5 | Not 5 | Total 5 | Nit 6 | Nhole 6 | Not 6 | Total 6 | Nit 7 | Nhole 7 | Not 7 | Total 7 | Nit 8 | Nhole 8 | Not 8 | Total 8
V (IL) | 2.5 | 2.5 | 2.5 |  | 2.5 | 2.5 | 2.5 |  | 2.5 | 2.5 | 2.5 |  | 2.5 | 2.5 | 2.5 |  | 1.9 | 1.9 | 1.9 |  | 2.1 | 2.1 | 2.1 |  | 2.3 | 2.3 | 2.3 |  | 2.5 | 2.5 | 2.5 |  |  | 1.2 | 1.2 | 1.2
1/kT | 35.3141 | 35.3141 | 35.3141 |  | 32.3548 | 32.3548 | 32.3548 |  | 29.103 | 29.103 | 29.103 |  | 25.8549 | 25.8549 | 25.8549 |  | 29.103 | 29.103 | 29.103 |  | 29.103 | 29.103 | 29.103 |  | 29.103 | 29.103 | 29.103 |  | 29.103 | 29.103 | 29.103 |  |  | 30.6429 | 30.6429 | 30.6429
| 0.024829 | 0.018204 | 1382808309.2105 |  | 0.029932 | 0.019894 | 402960646.6153 |  | 0.036757 | 0.021933 | 103954009.1082 |  | 0.045128 | 0.024177 | 26858179.4808 |  | 0.016135 | 0.0096279 | 99197661932.2593 |  | 0.021786 | 0.013 | 8125668330.1973 |  | 0.028622 | 0.017079 | 835883128.3572 |  | 0.036757 | 0.021933 | 103954009.1082 |  |  | 0.0036883 | 0.0023161 | 18384604902817032 |  | 0.5
time
1 | 0.024829 | 0.018204 | 0.00010667 | 0.043139 | 0.029932 | 0.019894 | 0.00016625 | 0.049992 | 0.036757 | 0.021933 | 0.00027071 | 0.05896 | 0.045128 | 0.024177 | 0.00044047 | 0.069746 | 0.016135 | 0.0096279 | 2.2913e-05 | 0.025786 | 0.021786 | 0.013 | 5.6394e-05 | 0.034842 | 0.028622 | 0.017079 | 0.00012786 | 0.045829 | 0.036757 | 0.021933 | 0.00027071 | 0.05896 | 1000 | 0.01169 | 0.0023161 | 3.4965e-06 | 0.01401 | 0.0073474
2 | 0.027876 | 0.018204 | 0.0001369 | 0.046217 | 0.033605 | 0.019894 | 0.00021335 | 0.053713 | 0.041268 | 0.021933 | 0.00034737 | 0.063548 | 0.050666 | 0.024177 | 0.00056514 | 0.075409 | 0.018116 | 0.0096279 | 2.9406e-05 | 0.027773 | 0.02446 | 0.013 | 7.2375e-05 | 0.037532 | 0.032135 | 0.017079 | 0.00016409 | 0.049378 | 0.041268 | 0.021933 | 0.00034737 | 0.063548 | 3000 | 0.014044 | 0.0023161 | 5.1927e-06 | 0.016366 | 0.008827
4 | 0.031297 | 0.018204 | 0.00017568 | 0.049676 | 0.037729 | 0.019894 | 0.00027378 | 0.057897 | 0.046332 | 0.021933 | 0.00044571 | 0.068711 | 0.056884 | 0.024177 | 0.00072504 | 0.081786 | 0.020339 | 0.0096279 | 3.774e-05 | 0.030004 | 0.027461 | 0.013 | 9.2883e-05 | 0.040554 | 0.036078 | 0.017079 | 0.00021057 | 0.053368 | 0.046332 | 0.021933 | 0.00044571 | 0.068711 | 7000 | 0.016179 | 0.0023161 | 7.0448e-06 | 0.018502 | 0.010169
7 | 0.034363 | 0.018204 | 0.00021487 | 0.052782 | 0.041425 | 0.019894 | 0.00033484 | 0.061654 | 0.050871 | 0.021933 | 0.00054506 | 0.073349 | 0.062456 | 0.024177 | 0.00088651 | 0.08752 | 0.022331 | 0.0096279 | 4.6162e-05 | 0.032005 | 0.030152 | 0.013 | 0.00011361 | 0.043265 | 0.039613 | 0.017079 | 0.00025753 | 0.056949 | 0.050871 | 0.021933 | 0.00054506 | 0.073349 | 10000 | 0.017172 | 0.0023161 | 8.01e-06 | 0.019496 | 0.010793
10 | 0.036472 | 0.018204 | 0.00024429 | 0.05492 | 0.043968 | 0.019894 | 0.00038067 | 0.064243 | 0.053993 | 0.021933 | 0.00061963 | 0.076546 | 0.06629 | 0.024177 | 0.0010077 | 0.091475 | 0.023702 | 0.0096279 | 5.2486e-05 | 0.033382 | 0.032002 | 0.013 | 0.00012917 | 0.045131 | 0.042044 | 0.017079 | 0.0002928 | 0.059416 | 0.053993 | 0.021933 | 0.00061963 | 0.076546 | 30000 | 0.02063 | 0.0023161 | 1.1896e-05 | 0.022958 | 0.012966
20 | 0.040947 | 0.018204 | 0.00031348 | 0.059465 | 0.049364 | 0.019894 | 0.00048844 | 0.069746 | 0.06062 | 0.021933 | 0.00079491 | 0.083347 | 0.074425 | 0.024177 | 0.0012924 | 0.099895 | 0.026611 | 0.0096279 | 6.736e-05 | 0.036306 | 0.035929 | 0.013 | 0.00016576 | 0.049095 | 0.047204 | 0.017079 | 0.00037571 | 0.064658 | 0.06062 | 0.021933 | 0.00079491 | 0.083347 | 70000 | 0.023766 | 0.0023161 | 1.6138e-05 | 0.026098 | 0.014937
40 | 0.045973 | 0.018204 | 0.00040224 | 0.064579 | 0.055422 | 0.019894 | 0.00062666 | 0.075943 | 0.068059 | 0.021933 | 0.0010197 | 0.091011 | 0.083558 | 0.024177 | 0.0016572 | 0.10939 | 0.029876 | 0.0096279 | 8.6448e-05 | 0.039591 | 0.040339 | 0.013 | 0.00021272 | 0.053551 | 0.052997 | 0.017079 | 0.00048207 | 0.070557 | 0.068059 | 0.021933 | 0.0010197 | 0.091011 | 100000 | 0.025224 | 0.0023161 | 1.8349e-05 | 0.027559 | 0.015854
70 | 0.050476 | 0.018204 | 0.00049191 | 0.069172 | 0.060851 | 0.019894 | 0.00076627 | 0.081511 | 0.074726 | 0.021933 | 0.0012466 | 0.097905 | 0.091744 | 0.024177 | 0.0020253 | 0.11795 | 0.032803 | 0.0096279 | 0.00010574 | 0.042537 | 0.04429 | 0.013 | 0.00026017 | 0.05755 | 0.058188 | 0.017079 | 0.00058951 | 0.075857 | 0.074726 | 0.021933 | 0.0012466 | 0.097905 | 300000 | 0.030304 | 0.0023161 | 2.725e-05 | 0.032647 | 0.019046
100 | 0.053574 | 0.018204 | 0.00055922 | 0.072337 | 0.064586 | 0.019894 | 0.00087104 | 0.085351 | 0.079312 | 0.021933 | 0.0014168 | 0.10266 | 0.097375 | 0.024177 | 0.0023013 | 0.12385 | 0.034816 | 0.0096279 | 0.00012022 | 0.044564 | 0.047009 | 0.013 | 0.00029579 | 0.060304 | 0.06176 | 0.017079 | 0.00067015 | 0.079508 | 0.079312 | 0.021933 | 0.0014168 | 0.10266 | 700000 | 0.03491 | 0.0023161 | 3.6969e-05 | 0.037263 | 0.021941
200 | 0.060149 | 0.018204 | 0.00071745 | 0.07907 | 0.072512 | 0.019894 | 0.0011173 | 0.093523 | 0.089046 | 0.021933 | 0.0018166 | 0.11279 | 0.10932 | 0.024177 | 0.0029489 | 0.13645 | 0.039089 | 0.0096279 | 0.00015428 | 0.048871 | 0.052778 | 0.013 | 0.00037955 | 0.066157 | 0.069339 | 0.017079 | 0.00085969 | 0.087277 | 0.089046 | 0.021933 | 0.0018166 | 0.11279 | 1000000 | 0.037053 | 0.0023161 | 4.2033e-05 | 0.039411 | 0.023288
400 | 0.06753 | 0.018204 | 0.00092034 | 0.086655 | 0.08141 | 0.019894 | 0.0014328 | 0.10274 | 0.099974 | 0.021933 | 0.0023285 | 0.12423 | 0.12274 | 0.024177 | 0.003777 | 0.1507 | 0.043886 | 0.0096279 | 0.00019799 | 0.053712 | 0.059255 | 0.013 | 0.000487 | 0.072741 | 0.077848 | 0.017079 | 0.0011027 | 0.09603 | 0.099974 | 0.021933 | 0.0023285 | 0.12423 | 3000000 | 0.044514 | 0.0023161 | 6.2422e-05 | 0.046893 | 0.027978
700 | 0.074146 | 0.018204 | 0.0011252 | 0.093475 | 0.089386 | 0.019894 | 0.0017513 | 0.11103 | 0.10977 | 0.021933 | 0.0028447 | 0.13454 | 0.13477 | 0.024177 | 0.0046106 | 0.16355 | 0.048185 | 0.0096279 | 0.00024215 | 0.058055 | 0.065059 | 0.013 | 0.00059553 | 0.078655 | 0.085474 | 0.017079 | 0.001348 | 0.1039 | 0.10977 | 0.021933 | 0.0028447 | 0.13454 | 7000000 | 0.051281 | 0.0023161 | 8.4681e-05 | 0.053681 | 0.03223
1000 | 0.078696 | 0.018204 | 0.0012789 | 0.098179 | 0.094872 | 0.019894 | 0.0019901 | 0.11676 | 0.1165 | 0.021933 | 0.0032314 | 0.14167 | 0.14304 | 0.024177 | 0.0052343 | 0.17245 | 0.051142 | 0.0096279 | 0.00027531 | 0.061046 | 0.069052 | 0.013 | 0.000677 | 0.082729 | 0.09072 | 0.017079 | 0.001532 | 0.10933 | 0.1165 | 0.021933 | 0.0032314 | 0.14167 | 10000000 | 0.054428 | 0.0023161 | 9.628e-05 | 0.05684 | 0.034208
[33 empty] | 30000000 | 0.065389 | 0.0023161 | 0.00014297 | 0.067848 | 0.041097
[33 empty] | 70000000 | 0.075328 | 0.0023161 | 0.00019394 | 0.077838 | 0.047344
[33 empty] | 100000000 | 0.079951 | 0.0023161 | 0.0002205 | 0.082487 | 0.05025
[33 empty] | 300000000 | 0.096051 | 0.0023161 | 0.00032739 | 0.098694 | 0.060369

## Sheet7a
NBTI Calculator (details, see Mahapatra et; al., IRPS 2011)
HfSiON (1us data) (Note - not fully optimized stack)
|  |  | Projection (VG use / T use) |  |  |  |  | User data for parameter calibration ( t-stress=1 - 1000s, up to 4 sets of data with varying stress T and up to 4 sets of data with varying stress VG)
EOT of IL (nm) | 0.87 |  | time | DC | 50% AC |  |  |  | VG | 1.9 | VG | 1.9 | VG | 1.9 | VG | 1.9 |  | VG | 1.5 | VG | 1.7 | VG | 1.9 | VG | 2.1
EOT of HK (nm) | 0.52 |  | 1000 | 0.0087676 | 0.0041315 |  |  |  | T | 55 | T | 85 | T | 125 | T | 175 |  | T | 125 | T | 125 | T | 125 | T | 125
VG use (V) | 1.1 |  | 3000 | 0.010091 | 0.0049634 |  |  |  | time 1 | Vt shift 1 | time 2 | Vt shift 2 | time 3 | Vt shift 3 | time 4 | Vt shift 4 |  | time 5 | Vt shift 5 | time 6 | Vt shift 6 | time 7 | Vt shift 7 | time 8 | Vt shift 8
T use (OC) | 105 |  | 7000 | 0.011292 | 0.0057179 |  |  |  | 1 | 0.0266 | 1 | 0.0324 | 1.0149 | 0.04954 |  |  |  | 1.0149 | 0.01986 | 1.0149 | 0.02589 | 1.0149 | 0.04954 | 1.0149 | 0.07323
|  |  | 10000 | 0.01185 | 0.0060688 |  |  |  | 1.7783 | 0.027954 | 1.7783 | 0.033954 | 1.7783 | 0.0522 |  |  |  | 1.7783 | 0.020555 | 1.7783 | 0.026989 | 1.7783 | 0.0522 | 1.7783 | 0.077569
|  |  | 30000 | 0.013795 | 0.0072909 |  |  |  | 3.1623 | 0.029339 | 3.1623 | 0.036237 | 3.1623 | 0.055212 |  |  |  | 3.1623 | 0.021563 | 3.1623 | 0.028613 | 3.1623 | 0.055212 | 3.1623 | 0.082785
Adjustable Parameters |  |  | 70000 | 0.015558 | 0.0083991 |  |  |  | 5.6234 | 0.030799 | 5.6234 | 0.038602 | 5.6234 | 0.057783 |  |  |  | 5.6234 | 0.022776 | 5.6234 | 0.030391 | 5.6234 | 0.057783 | 5.6234 | 0.086762
Nit prefactor (cm-2) | 2500000000000 |  | 100000 | 0.016378 | 0.0089146 |  |  |  | 10 | 0.032293 | 10 | 0.040689 | 10 | 0.060526 |  |  |  | 10 | 0.023959 | 10 | 0.032845 | 10 | 0.060526 | 10 | 0.091754
Nhole prefactor (cm-2) | 380000000000 |  | 300000 | 0.019234 | 0.01071 |  |  |  | 17.7828 | 0.03385 | 17.7828 | 0.04286 | 17.7828 | 0.063968 |  |  |  | 17.7828 | 0.025235 | 17.7828 | 0.035386 | 17.7828 | 0.063968 | 17.7828 | 0.097696
Gamma (Vg power law) | 4 |  | 700000 | 0.021825 | 0.012338 |  |  |  | 31.6228 | 0.035667 | 31.6228 | 0.045404 | 31.6228 | 0.067658 |  |  |  | 31.6228 | 0.026997 | 31.6228 | 0.038254 | 31.6228 | 0.067658 | 31.6228 | 0.10344
Ea forward (eV) | 0.195 |  | 1000000 | 0.023029 | 0.013095 |  |  |  | 56.2341 | 0.0377 | 56.2341 | 0.047969 | 56.2341 | 0.071223 |  |  |  | 56.2341 | 0.028572 | 56.2341 | 0.04098 | 56.2341 | 0.071223 | 56.2341 | 0.10947
|  |  | 3000000 | 0.027225 | 0.015732 |  |  |  | 100 | 0.039742 | 100 | 0.050819 | 100 | 0.075336 |  |  |  | 100 | 0.02997 | 100 | 0.043609 | 100 | 0.075336 | 100 | 0.11534
Constants |  |  | 7000000 | 0.03103 | 0.018123 |  |  |  | 177.8279 | 0.041921 | 177.8279 | 0.05427 | 177.8279 | 0.079738 |  |  |  | 177.8279 | 0.032019 | 177.8279 | 0.046262 | 177.8279 | 0.079738 | 177.8279 | 0.12213
Not prefactor (cm-2) | 3100000000000 |  | 10000000 | 0.0328 | 0.019236 |  |  |  | 316.2278 | 0.044328 | 316.2278 | 0.057693 | 316.2278 | 0.084257 |  |  |  | 316.2278 | 0.034074 | 316.2278 | 0.048929 | 316.2278 | 0.084257 | 316.2278 | 0.12985
Ea reverse (eV) | 0.2 |  | 30000000 | 0.038963 | 0.023109 |  |  |  | 562.3413 | 0.046554 | 562.3413 | 0.060225 | 562.3413 | 0.088744 |  |  |  | 562.3413 | 0.036104 | 562.3413 | 0.052332 | 562.3413 | 0.088744 | 562.3413 | 0.13785
Ea diffusion (eV) | 0.58 |  | 70000000 | 0.044552 | 0.026622 |  |  |  | 1000 | 0.04778 | 1000 | 0.06068 | 961.2931 | 0.09152 |  |  |  | 961.2931 | 0.03789 | 961.2931 | 0.05555 | 961.2931 | 0.09152 | 961.2931 | 0.14353
Ea hole trapping (eV) | 0.03 |  | 100000000 | 0.047152 | 0.028256
Ea bulk traps (eV) | 0.15 |  | 300000000 | 0.056206 | 0.033946
gamma bulk traps | 9
eta (bulk traps) | 5000000000000
beta (bulk traps) | 0.36
|  |  | Nit | 0.16109
q/Cox | 6.4436e-14 |  | Nhole | 0.024486
Ea of Nit | 0.093317 |  | Not | 0.19975
Projection
Calculated dataset | [32 empty] | time | Nit | Nhole | Not | DC | 50% AC
Set | Nit 1 | Nhole 1 | Not 1 | Total 1 | Nit 2 | Nhole 2 | Not 2 | Total 2 | Nit 3 | Nhole 3 | Not 3 | Total 3 | Nit 4 | Nhole 4 | Not 4 | Total 4 | Nit 5 | Nhole 5 | Not 5 | Total 5 | Nit 6 | Nhole 6 | Not 6 | Total 6 | Nit 7 | Nhole 7 | Not 7 | Total 7 | Nit 8 | Nhole 8 | Not 8 | Total 8
V (IL) | 1.1892 | 1.1892 | 1.1892 |  | 1.1892 | 1.1892 | 1.1892 |  | 1.1892 | 1.1892 | 1.1892 |  | 1.1892 | 1.1892 | 1.1892 |  | 0.93885 | 0.93885 | 0.93885 |  | 1.064 | 1.064 | 1.064 |  | 1.1892 | 1.1892 | 1.1892 |  | 1.3144 | 1.3144 | 1.3144 |  |  | 0.68849 | 0.68849 | 0.68849
1/kT | 35.3141 | 35.3141 | 35.3141 |  | 32.3548 | 32.3548 | 32.3548 |  | 29.103 | 29.103 | 29.103 |  | 25.8549 | 25.8549 | 25.8549 |  | 29.103 | 29.103 | 29.103 |  | 29.103 | 29.103 | 29.103 |  | 29.103 | 29.103 | 29.103 |  | 29.103 | 29.103 | 29.103 |  |  | 30.6429 | 30.6429 | 30.6429
| 0.011938 | 0.016976 | 1.6137e+17 |  | 0.015735 | 0.018552 | 47023128367622648 |  | 0.021313 | 0.020453 | 12130819115176138 |  | 0.028859 | 0.022547 | 3.1342e+15 |  | 0.0082793 | 0.0079454 | 4.4715e+18 |  | 0.013659 | 0.013108 | 1.9566e+17 |  | 0.021313 | 0.020453 | 12130819115176138 |  | 0.031806 | 0.030523 | 9.9368e+14 |  |  | 0.0020739 | 0.0021941 | 1.9795e+22 |  | 0.5
time
1 | 0.011938 | 0.016976 | 1.2755e-07 | 0.028914 | 0.015735 | 0.018552 | 1.9882e-07 | 0.034287 | 0.021313 | 0.020453 | 3.2381e-07 | 0.041767 | 0.028859 | 0.022547 | 5.2709e-07 | 0.051406 | 0.0082793 | 0.0079454 | 3.8577e-08 | 0.016225 | 0.013659 | 0.013108 | 1.19e-07 | 0.026768 | 0.021313 | 0.020453 | 3.2381e-07 | 0.041767 | 0.031806 | 0.030523 | 7.9704e-07 | 0.062329 | 1000 | 0.0065735 | 0.0021941 | 2.258e-08 | 0.0087676 | 0.0041315
2 | 0.013403 | 0.016976 | 1.637e-07 | 0.030379 | 0.017666 | 0.018552 | 2.5517e-07 | 0.036218 | 0.023928 | 0.020453 | 4.1558e-07 | 0.044382 | 0.0324 | 0.022547 | 6.7648e-07 | 0.054948 | 0.0092953 | 0.0079454 | 4.9511e-08 | 0.017241 | 0.015335 | 0.013108 | 1.5273e-07 | 0.028444 | 0.023928 | 0.020453 | 4.1558e-07 | 0.044382 | 0.035709 | 0.030523 | 1.0229e-06 | 0.066233 | 3000 | 0.0078972 | 0.0021941 | 3.3534e-08 | 0.010091 | 0.0049634
4 | 0.015048 | 0.016976 | 2.101e-07 | 0.032024 | 0.019834 | 0.018552 | 3.2749e-07 | 0.038386 | 0.026865 | 0.020453 | 5.3337e-07 | 0.047319 | 0.036377 | 0.022547 | 8.6821e-07 | 0.058924 | 0.010436 | 0.0079454 | 6.3543e-08 | 0.018382 | 0.017217 | 0.013108 | 1.9601e-07 | 0.030326 | 0.026865 | 0.020453 | 5.3337e-07 | 0.047319 | 0.040091 | 0.030523 | 1.3129e-06 | 0.070616 | 7000 | 0.0090976 | 0.0021941 | 4.5495e-08 | 0.011292 | 0.0057179
7 | 0.016522 | 0.016976 | 2.5699e-07 | 0.033498 | 0.021777 | 0.018552 | 4.0058e-07 | 0.040329 | 0.029497 | 0.020453 | 6.5241e-07 | 0.049951 | 0.03994 | 0.022547 | 1.062e-06 | 0.062488 | 0.011458 | 0.0079454 | 7.7725e-08 | 0.019404 | 0.018904 | 0.013108 | 2.3976e-07 | 0.032013 | 0.029497 | 0.020453 | 6.5241e-07 | 0.049951 | 0.044019 | 0.030523 | 1.6059e-06 | 0.074543 | 10000 | 0.0096559 | 0.0021941 | 5.1728e-08 | 0.01185 | 0.0060688
10 | 0.017536 | 0.016976 | 2.922e-07 | 0.034512 | 0.023113 | 0.018552 | 4.5547e-07 | 0.041666 | 0.031307 | 0.020453 | 7.418e-07 | 0.051761 | 0.042391 | 0.022547 | 1.2075e-06 | 0.064939 | 0.012162 | 0.0079454 | 8.8375e-08 | 0.020107 | 0.020064 | 0.013108 | 2.7261e-07 | 0.033173 | 0.031307 | 0.020453 | 7.418e-07 | 0.051761 | 0.04672 | 0.030523 | 1.8259e-06 | 0.077245 | 30000 | 0.0116 | 0.0021941 | 7.6823e-08 | 0.013795 | 0.0072909
20 | 0.019688 | 0.016976 | 3.7501e-07 | 0.036665 | 0.02595 | 0.018552 | 5.8456e-07 | 0.044503 | 0.035149 | 0.020453 | 9.5205e-07 | 0.055603 | 0.047594 | 0.022547 | 1.5497e-06 | 0.070142 | 0.013654 | 0.0079454 | 1.1342e-07 | 0.0216 | 0.022527 | 0.013108 | 3.4988e-07 | 0.035635 | 0.035149 | 0.020453 | 9.5205e-07 | 0.055603 | 0.052454 | 0.030523 | 2.3434e-06 | 0.082979 | 70000 | 0.013364 | 0.0021941 | 1.0422e-07 | 0.015558 | 0.0083991
40 | 0.022104 | 0.016976 | 4.813e-07 | 0.039081 | 0.029134 | 0.018552 | 7.5023e-07 | 0.047687 | 0.039463 | 0.020453 | 1.2219e-06 | 0.059917 | 0.053435 | 0.022547 | 1.9889e-06 | 0.075983 | 0.01533 | 0.0079454 | 1.4557e-07 | 0.023275 | 0.025291 | 0.013108 | 4.4904e-07 | 0.0384 | 0.039463 | 0.020453 | 1.2219e-06 | 0.059917 | 0.058891 | 0.030523 | 3.0076e-06 | 0.089417 | 100000 | 0.014184 | 0.0021941 | 1.185e-07 | 0.016378 | 0.0089146
70 | 0.024269 | 0.016976 | 5.8872e-07 | 0.041246 | 0.031988 | 0.018552 | 9.1768e-07 | 0.050542 | 0.043329 | 0.020453 | 1.4946e-06 | 0.063783 | 0.058669 | 0.022547 | 2.4329e-06 | 0.081218 | 0.016832 | 0.0079454 | 1.7806e-07 | 0.024777 | 0.027769 | 0.013108 | 5.4926e-07 | 0.040877 | 0.043329 | 0.020453 | 1.4946e-06 | 0.063783 | 0.06466 | 0.030523 | 3.6788e-06 | 0.095187 | 300000 | 0.01704 | 0.0021941 | 1.7599e-07 | 0.019234 | 0.01071
100 | 0.025759 | 0.016976 | 6.6938e-07 | 0.042736 | 0.033952 | 0.018552 | 1.0434e-06 | 0.052505 | 0.045988 | 0.020453 | 1.6994e-06 | 0.066443 | 0.06227 | 0.022547 | 2.7662e-06 | 0.084819 | 0.017865 | 0.0079454 | 2.0245e-07 | 0.02581 | 0.029473 | 0.013108 | 6.2452e-07 | 0.042582 | 0.045988 | 0.020453 | 1.6994e-06 | 0.066443 | 0.068629 | 0.030523 | 4.1829e-06 | 0.099156 | 700000 | 0.01963 | 0.0021941 | 2.3876e-07 | 0.021825 | 0.012338
200 | 0.02892 | 0.016976 | 8.5911e-07 | 0.045897 | 0.038118 | 0.018552 | 1.3391e-06 | 0.056672 | 0.051631 | 0.020453 | 2.181e-06 | 0.072087 | 0.069912 | 0.022547 | 3.5502e-06 | 0.092462 | 0.020057 | 0.0079454 | 2.5983e-07 | 0.028003 | 0.03309 | 0.013108 | 8.0152e-07 | 0.046199 | 0.051631 | 0.020453 | 2.181e-06 | 0.072087 | 0.077051 | 0.030523 | 5.3684e-06 | 0.10758 | 1000000 | 0.020835 | 0.0021941 | 2.7147e-07 | 0.023029 | 0.013095
400 | 0.032469 | 0.016976 | 1.1026e-06 | 0.049447 | 0.042796 | 0.018552 | 1.7187e-06 | 0.06135 | 0.057968 | 0.020453 | 2.7992e-06 | 0.078424 | 0.078491 | 0.022547 | 4.5564e-06 | 0.10104 | 0.022518 | 0.0079454 | 3.3348e-07 | 0.030464 | 0.037151 | 0.013108 | 1.0287e-06 | 0.05026 | 0.057968 | 0.020453 | 2.7992e-06 | 0.078424 | 0.086507 | 0.030523 | 6.8899e-06 | 0.11704 | 3000000 | 0.025031 | 0.0021941 | 4.0317e-07 | 0.027225 | 0.015732
700 | 0.03565 | 0.016976 | 1.3487e-06 | 0.052628 | 0.046988 | 0.018552 | 2.1023e-06 | 0.065543 | 0.063646 | 0.020453 | 3.4239e-06 | 0.084103 | 0.086181 | 0.022547 | 5.5733e-06 | 0.10873 | 0.024724 | 0.0079454 | 4.0791e-07 | 0.03267 | 0.04079 | 0.013108 | 1.2583e-06 | 0.0539 | 0.063646 | 0.020453 | 3.4239e-06 | 0.084103 | 0.094981 | 0.030523 | 8.4276e-06 | 0.12551 | 7000000 | 0.028835 | 0.0021941 | 5.4697e-07 | 0.03103 | 0.018123
1000 | 0.037838 | 0.016976 | 1.5335e-06 | 0.054816 | 0.049872 | 0.018552 | 2.3903e-06 | 0.068427 | 0.067553 | 0.020453 | 3.893e-06 | 0.08801 | 0.09147 | 0.022547 | 6.3369e-06 | 0.11402 | 0.026242 | 0.0079454 | 4.638e-07 | 0.034188 | 0.043294 | 0.013108 | 1.4307e-06 | 0.056403 | 0.067553 | 0.020453 | 3.893e-06 | 0.08801 | 0.10081 | 0.030523 | 9.5823e-06 | 0.13134 | 10000000 | 0.030605 | 0.0021941 | 6.2191e-07 | 0.0328 | 0.019236
[33 empty] | 30000000 | 0.036768 | 0.0021941 | 9.2361e-07 | 0.038963 | 0.023109
[33 empty] | 70000000 | 0.042357 | 0.0021941 | 1.253e-06 | 0.044552 | 0.026622
[33 empty] | 100000000 | 0.044957 | 0.0021941 | 1.4247e-06 | 0.047152 | 0.028256
[33 empty] | 300000000 | 0.05401 | 0.0021941 | 2.1159e-06 | 0.056206 | 0.033946

## Sheet7b
NBTI Calculator (details, see Mahapatra et; al., IRPS 2011)
HfSiON (1ms data) (Note - not fully optimized stack)
|  |  | Projection (VG use / T use) |  |  |  |  | User data for parameter calibration ( t-stress=1 - 1000s, up to 4 sets of data with varying stress T and up to 4 sets of data with varying stress VG)
EOT of IL (nm) | 0.87 |  | time | DC | 50% AC |  |  |  | VG | 1.9 | VG | 1.9 | VG | 1.9 | VG | 1.9 |  | VG | 1.5 | VG | 1.7 | VG | 1.9 | VG | 2.1
EOT of HK (nm) | 0.52 |  | 1000 | 0.0071509 | 0.0041315 |  |  |  | T | 55 | T | 85 | T | 125 | T | 175 |  | T | 125 | T | 125 | T | 125 | T | 125
VG use (V) | 1.1 |  | 3000 | 0.0084746 | 0.0049634 |  |  |  | time 1 | Vt shift 1 | time 2 | Vt shift 2 | time 3 | Vt shift 3 | time 4 | Vt shift 4 |  | time 5 | Vt shift 5 | time 6 | Vt shift 6 | time 7 | Vt shift 7 | time 8 | Vt shift 8
T use (OC) | 105 |  | 7000 | 0.009675 | 0.0057179 |  |  |  | 1 | 0.01763 | 1 | 0.02382 | 1.0149 | 0.02724 |  |  |  | 1.0149 | 0.00911 | 1.0149 | 0.01507 | 1.0149 | 0.02724 | 1.0149 | 0.03231
|  |  | 10000 | 0.010233 | 0.0060688 |  |  |  | 1.7783 | 0.018991 | 1.7783 | 0.025383 | 1.7783 | 0.032676 |  |  |  | 1.7783 | 0.011067 | 1.7783 | 0.016831 | 1.7783 | 0.032676 | 1.7783 | 0.035923
|  |  | 30000 | 0.012178 | 0.0072909 |  |  |  | 3.1623 | 0.020381 | 3.1623 | 0.027675 | 3.1623 | 0.035728 |  |  |  | 3.1623 | 0.012089 | 3.1623 | 0.018518 | 3.1623 | 0.035728 | 3.1623 | 0.041437
Adjustable Parameters |  |  | 70000 | 0.013941 | 0.0083991 |  |  |  | 5.6234 | 0.021848 | 5.6234 | 0.030049 | 5.6234 | 0.038179 |  |  |  | 5.6234 | 0.013266 | 5.6234 | 0.020265 | 5.6234 | 0.038179 | 5.6234 | 0.045291
Nit prefactor (cm-2) | 2500000000000 |  | 100000 | 0.014761 | 0.0089146 |  |  |  | 10 | 0.023348 | 10 | 0.032145 | 10 | 0.041135 |  |  |  | 10 | 0.014482 | 10 | 0.022872 | 10 | 0.041135 | 10 | 0.050283
Nhole prefactor (cm-2) | 100000000000 |  | 300000 | 0.017618 | 0.01071 |  |  |  | 17.7828 | 0.024912 | 17.7828 | 0.034325 | 17.7828 | 0.044428 |  |  |  | 17.7828 | 0.01583 | 17.7828 | 0.025309 | 17.7828 | 0.044428 | 17.7828 | 0.056435
Gamma (Vg power law) | 4 |  | 700000 | 0.020208 | 0.012338 |  |  |  | 31.6228 | 0.026736 | 31.6228 | 0.036878 | 31.6228 | 0.048347 |  |  |  | 31.6228 | 0.017625 | 31.6228 | 0.028286 | 31.6228 | 0.048347 | 31.6228 | 0.062336
Ea forward (eV) | 0.195 |  | 1000000 | 0.021413 | 0.013095 |  |  |  | 56.2341 | 0.028778 | 56.2341 | 0.039454 | 56.2341 | 0.051706 |  |  |  | 56.2341 | 0.019163 | 56.2341 | 0.030913 | 56.2341 | 0.051706 | 56.2341 | 0.068389
|  |  | 3000000 | 0.025609 | 0.015732 |  |  |  | 100 | 0.030829 | 100 | 0.042315 | 100 | 0.056071 |  |  |  | 100 | 0.020543 | 100 | 0.033726 | 100 | 0.056071 | 100 | 0.073977
Constants |  |  | 7000000 | 0.029413 | 0.018123 |  |  |  | 177.8279 | 0.033017 | 177.8279 | 0.04578 | 177.8279 | 0.060413 |  |  |  | 177.8279 | 0.022643 | 177.8279 | 0.03641 | 177.8279 | 0.060413 | 177.8279 | 0.081109
Not prefactor (cm-2) | 3100000000000 |  | 10000000 | 0.031183 | 0.019236 |  |  |  | 316.2278 | 0.035435 | 316.2278 | 0.049217 | 316.2278 | 0.065131 |  |  |  | 316.2278 | 0.024603 | 316.2278 | 0.038932 | 316.2278 | 0.065131 | 316.2278 | 0.088983
Ea reverse (eV) | 0.2 |  | 30000000 | 0.037347 | 0.023109 |  |  |  | 562.3413 | 0.03767 | 562.3413 | 0.05176 | 562.3413 | 0.069631 |  |  |  | 562.3413 | 0.02677 | 562.3413 | 0.042481 | 562.3413 | 0.069631 | 562.3413 | 0.097347
Ea diffusion (eV) | 0.58 |  | 70000000 | 0.042936 | 0.026622 |  |  |  | 1000 | 0.0389 | 1000 | 0.05222 | 961.2931 | 0.07391 |  |  |  | 961.2931 | 0.02831 | 961.2931 | 0.04686 | 961.2931 | 0.07391 | 961.2931 | 0.10477
Ea hole trapping (eV) | 0.03 |  | 100000000 | 0.045535 | 0.028256
Ea bulk traps (eV) | 0.15 |  | 300000000 | 0.054589 | 0.033946
gamma bulk traps | 9
eta (bulk traps) | 5000000000000
beta (bulk traps) | 0.36
|  |  | Nit | 0.16109
q/Cox | 6.4436e-14 |  | Nhole | 0.0064436
Ea of Nit | 0.093317 |  | Not | 0.19975
Projection
Calculated dataset | [32 empty] | time | Nit | Nhole | Not | DC | 50% AC
Set | Nit 1 | Nhole 1 | Not 1 | Total 1 | Nit 2 | Nhole 2 | Not 2 | Total 2 | Nit 3 | Nhole 3 | Not 3 | Total 3 | Nit 4 | Nhole 4 | Not 4 | Total 4 | Nit 5 | Nhole 5 | Not 5 | Total 5 | Nit 6 | Nhole 6 | Not 6 | Total 6 | Nit 7 | Nhole 7 | Not 7 | Total 7 | Nit 8 | Nhole 8 | Not 8 | Total 8
V (IL) | 1.1892 | 1.1892 | 1.1892 |  | 1.1892 | 1.1892 | 1.1892 |  | 1.1892 | 1.1892 | 1.1892 |  | 1.1892 | 1.1892 | 1.1892 |  | 0.93885 | 0.93885 | 0.93885 |  | 1.064 | 1.064 | 1.064 |  | 1.1892 | 1.1892 | 1.1892 |  | 1.3144 | 1.3144 | 1.3144 |  |  | 0.68849 | 0.68849 | 0.68849
1/kT | 35.3141 | 35.3141 | 35.3141 |  | 32.3548 | 32.3548 | 32.3548 |  | 29.103 | 29.103 | 29.103 |  | 25.8549 | 25.8549 | 25.8549 |  | 29.103 | 29.103 | 29.103 |  | 29.103 | 29.103 | 29.103 |  | 29.103 | 29.103 | 29.103 |  | 29.103 | 29.103 | 29.103 |  |  | 30.6429 | 30.6429 | 30.6429
| 0.011938 | 0.0044674 | 1.6137e+17 |  | 0.015735 | 0.0048822 | 47023128367622648 |  | 0.021313 | 0.0053825 | 12130819115176138 |  | 0.028859 | 0.0059333 | 3.1342e+15 |  | 0.0082793 | 0.0020909 | 4.4715e+18 |  | 0.013659 | 0.0034495 | 1.9566e+17 |  | 0.021313 | 0.0053825 | 12130819115176138 |  | 0.031806 | 0.0080324 | 9.9368e+14 |  |  | 0.0020739 | 0.0005774 | 1.9795e+22 |  | 0.5
time
1 | 0.011938 | 0.0044674 | 1.2755e-07 | 0.016405 | 0.015735 | 0.0048822 | 1.9882e-07 | 0.020617 | 0.021313 | 0.0053825 | 3.2381e-07 | 0.026696 | 0.028859 | 0.0059333 | 5.2709e-07 | 0.034793 | 0.0082793 | 0.0020909 | 3.8577e-08 | 0.01037 | 0.013659 | 0.0034495 | 1.19e-07 | 0.017109 | 0.021313 | 0.0053825 | 3.2381e-07 | 0.026696 | 0.031806 | 0.0080324 | 7.9704e-07 | 0.039839 | 1000 | 0.0065735 | 0.0005774 | 2.258e-08 | 0.0071509 | 0.0041315
2 | 0.013403 | 0.0044674 | 1.637e-07 | 0.017871 | 0.017666 | 0.0048822 | 2.5517e-07 | 0.022548 | 0.023928 | 0.0053825 | 4.1558e-07 | 0.029311 | 0.0324 | 0.0059333 | 6.7648e-07 | 0.038334 | 0.0092953 | 0.0020909 | 4.9511e-08 | 0.011386 | 0.015335 | 0.0034495 | 1.5273e-07 | 0.018785 | 0.023928 | 0.0053825 | 4.1558e-07 | 0.029311 | 0.035709 | 0.0080324 | 1.0229e-06 | 0.043742 | 3000 | 0.0078972 | 0.0005774 | 3.3534e-08 | 0.0084746 | 0.0049634
4 | 0.015048 | 0.0044674 | 2.101e-07 | 0.019515 | 0.019834 | 0.0048822 | 3.2749e-07 | 0.024716 | 0.026865 | 0.0053825 | 5.3337e-07 | 0.032248 | 0.036377 | 0.0059333 | 8.6821e-07 | 0.042311 | 0.010436 | 0.0020909 | 6.3543e-08 | 0.012527 | 0.017217 | 0.0034495 | 1.9601e-07 | 0.020667 | 0.026865 | 0.0053825 | 5.3337e-07 | 0.032248 | 0.040091 | 0.0080324 | 1.3129e-06 | 0.048125 | 7000 | 0.0090976 | 0.0005774 | 4.5495e-08 | 0.009675 | 0.0057179
7 | 0.016522 | 0.0044674 | 2.5699e-07 | 0.02099 | 0.021777 | 0.0048822 | 4.0058e-07 | 0.026659 | 0.029497 | 0.0053825 | 6.5241e-07 | 0.03488 | 0.03994 | 0.0059333 | 1.062e-06 | 0.045875 | 0.011458 | 0.0020909 | 7.7725e-08 | 0.013549 | 0.018904 | 0.0034495 | 2.3976e-07 | 0.022354 | 0.029497 | 0.0053825 | 6.5241e-07 | 0.03488 | 0.044019 | 0.0080324 | 1.6059e-06 | 0.052053 | 10000 | 0.0096559 | 0.0005774 | 5.1728e-08 | 0.010233 | 0.0060688
10 | 0.017536 | 0.0044674 | 2.922e-07 | 0.022004 | 0.023113 | 0.0048822 | 4.5547e-07 | 0.027996 | 0.031307 | 0.0053825 | 7.418e-07 | 0.03669 | 0.042391 | 0.0059333 | 1.2075e-06 | 0.048326 | 0.012162 | 0.0020909 | 8.8375e-08 | 0.014253 | 0.020064 | 0.0034495 | 2.7261e-07 | 0.023514 | 0.031307 | 0.0053825 | 7.418e-07 | 0.03669 | 0.04672 | 0.0080324 | 1.8259e-06 | 0.054754 | 30000 | 0.0116 | 0.0005774 | 7.6823e-08 | 0.012178 | 0.0072909
20 | 0.019688 | 0.0044674 | 3.7501e-07 | 0.024156 | 0.02595 | 0.0048822 | 5.8456e-07 | 0.030832 | 0.035149 | 0.0053825 | 9.5205e-07 | 0.040533 | 0.047594 | 0.0059333 | 1.5497e-06 | 0.053529 | 0.013654 | 0.0020909 | 1.1342e-07 | 0.015745 | 0.022527 | 0.0034495 | 3.4988e-07 | 0.025977 | 0.035149 | 0.0053825 | 9.5205e-07 | 0.040533 | 0.052454 | 0.0080324 | 2.3434e-06 | 0.060489 | 70000 | 0.013364 | 0.0005774 | 1.0422e-07 | 0.013941 | 0.0083991
40 | 0.022104 | 0.0044674 | 4.813e-07 | 0.026572 | 0.029134 | 0.0048822 | 7.5023e-07 | 0.034017 | 0.039463 | 0.0053825 | 1.2219e-06 | 0.044846 | 0.053435 | 0.0059333 | 1.9889e-06 | 0.05937 | 0.01533 | 0.0020909 | 1.4557e-07 | 0.017421 | 0.025291 | 0.0034495 | 4.4904e-07 | 0.028741 | 0.039463 | 0.0053825 | 1.2219e-06 | 0.044846 | 0.058891 | 0.0080324 | 3.0076e-06 | 0.066926 | 100000 | 0.014184 | 0.0005774 | 1.185e-07 | 0.014761 | 0.0089146
70 | 0.024269 | 0.0044674 | 5.8872e-07 | 0.028738 | 0.031988 | 0.0048822 | 9.1768e-07 | 0.036871 | 0.043329 | 0.0053825 | 1.4946e-06 | 0.048712 | 0.058669 | 0.0059333 | 2.4329e-06 | 0.064605 | 0.016832 | 0.0020909 | 1.7806e-07 | 0.018923 | 0.027769 | 0.0034495 | 5.4926e-07 | 0.031219 | 0.043329 | 0.0053825 | 1.4946e-06 | 0.048712 | 0.06466 | 0.0080324 | 3.6788e-06 | 0.072696 | 300000 | 0.01704 | 0.0005774 | 1.7599e-07 | 0.017618 | 0.01071
100 | 0.025759 | 0.0044674 | 6.6938e-07 | 0.030227 | 0.033952 | 0.0048822 | 1.0434e-06 | 0.038835 | 0.045988 | 0.0053825 | 1.6994e-06 | 0.051372 | 0.06227 | 0.0059333 | 2.7662e-06 | 0.068206 | 0.017865 | 0.0020909 | 2.0245e-07 | 0.019956 | 0.029473 | 0.0034495 | 6.2452e-07 | 0.032923 | 0.045988 | 0.0053825 | 1.6994e-06 | 0.051372 | 0.068629 | 0.0080324 | 4.1829e-06 | 0.076665 | 700000 | 0.01963 | 0.0005774 | 2.3876e-07 | 0.020208 | 0.012338
200 | 0.02892 | 0.0044674 | 8.5911e-07 | 0.033388 | 0.038118 | 0.0048822 | 1.3391e-06 | 0.043002 | 0.051631 | 0.0053825 | 2.181e-06 | 0.057016 | 0.069912 | 0.0059333 | 3.5502e-06 | 0.075849 | 0.020057 | 0.0020909 | 2.5983e-07 | 0.022148 | 0.03309 | 0.0034495 | 8.0152e-07 | 0.03654 | 0.051631 | 0.0053825 | 2.181e-06 | 0.057016 | 0.077051 | 0.0080324 | 5.3684e-06 | 0.085089 | 1000000 | 0.020835 | 0.0005774 | 2.7147e-07 | 0.021413 | 0.013095
400 | 0.032469 | 0.0044674 | 1.1026e-06 | 0.036938 | 0.042796 | 0.0048822 | 1.7187e-06 | 0.04768 | 0.057968 | 0.0053825 | 2.7992e-06 | 0.063353 | 0.078491 | 0.0059333 | 4.5564e-06 | 0.084429 | 0.022518 | 0.0020909 | 3.3348e-07 | 0.02461 | 0.037151 | 0.0034495 | 1.0287e-06 | 0.040601 | 0.057968 | 0.0053825 | 2.7992e-06 | 0.063353 | 0.086507 | 0.0080324 | 6.8899e-06 | 0.094546 | 3000000 | 0.025031 | 0.0005774 | 4.0317e-07 | 0.025609 | 0.015732
700 | 0.03565 | 0.0044674 | 1.3487e-06 | 0.040119 | 0.046988 | 0.0048822 | 2.1023e-06 | 0.051873 | 0.063646 | 0.0053825 | 3.4239e-06 | 0.069032 | 0.086181 | 0.0059333 | 5.5733e-06 | 0.09212 | 0.024724 | 0.0020909 | 4.0791e-07 | 0.026816 | 0.04079 | 0.0034495 | 1.2583e-06 | 0.044241 | 0.063646 | 0.0053825 | 3.4239e-06 | 0.069032 | 0.094981 | 0.0080324 | 8.4276e-06 | 0.10302 | 7000000 | 0.028835 | 0.0005774 | 5.4697e-07 | 0.029413 | 0.018123
1000 | 0.037838 | 0.0044674 | 1.5335e-06 | 0.042307 | 0.049872 | 0.0048822 | 2.3903e-06 | 0.054757 | 0.067553 | 0.0053825 | 3.893e-06 | 0.072939 | 0.09147 | 0.0059333 | 6.3369e-06 | 0.09741 | 0.026242 | 0.0020909 | 4.638e-07 | 0.028333 | 0.043294 | 0.0034495 | 1.4307e-06 | 0.046745 | 0.067553 | 0.0053825 | 3.893e-06 | 0.072939 | 0.10081 | 0.0080324 | 9.5823e-06 | 0.10885 | 10000000 | 0.030605 | 0.0005774 | 6.2191e-07 | 0.031183 | 0.019236
[33 empty] | 30000000 | 0.036768 | 0.0005774 | 9.2361e-07 | 0.037347 | 0.023109
[33 empty] | 70000000 | 0.042357 | 0.0005774 | 1.253e-06 | 0.042936 | 0.026622
[33 empty] | 100000000 | 0.044957 | 0.0005774 | 1.4247e-06 | 0.045535 | 0.028256
[33 empty] | 300000000 | 0.05401 | 0.0005774 | 2.1159e-06 | 0.054589 | 0.033946

## Sheet8a
NBTI Calculator (details, see Mahapatra et; al., IRPS 2011)
Hf02 (1us data) (Note - not fully optimized stack)
|  |  | Projection (VG use / T use) |  |  |  |  | User data for parameter calibration ( t-stress=1 - 1000s, up to 4 sets of data with varying stress T and up to 4 sets of data with varying stress VG)
EOT of IL (nm) | 0.7 |  | time | DC | 50% AC |  |  |  | VG | 1.9 | VG | 1.9 | VG | 1.9 | VG | 1.9 |  | VG | 1.5 | VG | 1.7 | VG | 1.9 | VG | 2.1
EOT of HK (nm) | 0.39 |  | 1000 | 0.018206 | 0.00769 |  |  |  | T | 55 | T | 85 | T | 125 | T | 175 |  | T | 125 | T | 125 | T | 125 | T | 125
VG use (V) | 1.1 |  | 3000 | 0.02067 | 0.0092385 |  |  |  | time 1 | Vt shift 1 | time 2 | Vt shift 2 | time 3 | Vt shift 3 | time 4 | Vt shift 4 |  | time 5 | Vt shift 5 | time 6 | Vt shift 6 | time 7 | Vt shift 7 | time 8 | Vt shift 8
T use (OC) | 105 |  | 7000 | 0.022904 | 0.010643 |  |  |  | 1 | 0.05074 | 1 | 0.06788 | 1 | 0.07802 |  |  |  | 1 | 0.02712 | 1 | 0.05239 | 1 | 0.07802 | 1 | 0.11667
|  |  | 10000 | 0.023943 | 0.011296 |  |  |  | 1.7783 | 0.053457 | 1.7783 | 0.07117 | 1.7783 | 0.081432 |  |  |  | 1.7783 | 0.028816 | 1.7783 | 0.054146 | 1.7783 | 0.081432 | 1.7783 | 0.1227
|  |  | 30000 | 0.027563 | 0.013571 |  |  |  | 3.1623 | 0.055899 | 3.1623 | 0.074603 | 3.1623 | 0.085492 |  |  |  | 3.1623 | 0.031198 | 3.1623 | 0.056601 | 3.1623 | 0.085492 | 3.1623 | 0.12905
Adjustable Parameters |  |  | 70000 | 0.030845 | 0.015633 |  |  |  | 5.6234 | 0.058403 | 5.6234 | 0.078208 | 5.6234 | 0.090282 |  |  |  | 5.6234 | 0.033663 | 5.6234 | 0.06001 | 5.6234 | 0.090282 | 5.6234 | 0.13581
Nit prefactor (cm-2) | 4500000000000 |  | 100000 | 0.032371 | 0.016593 |  |  |  | 10 | 0.061082 | 10 | 0.082067 | 10 | 0.095188 |  |  |  | 10 | 0.035612 | 10 | 0.063871 | 10 | 0.095188 | 10 | 0.14291
Nhole prefactor (cm-2) | 1000000000000 |  | 300000 | 0.037688 | 0.019934 |  |  |  | 17.7828 | 0.063978 | 17.7828 | 0.08611 | 17.7828 | 0.099848 |  |  |  | 17.7828 | 0.037461 | 17.7828 | 0.067441 | 17.7828 | 0.099848 | 17.7828 | 0.14969
Gamma (Vg power law) | 3.5 |  | 700000 | 0.042509 | 0.022964 |  |  |  | 31.6228 | 0.067183 | 31.6228 | 0.090052 | 31.6228 | 0.10439 |  |  |  | 31.6228 | 0.039826 | 31.6228 | 0.070973 | 31.6228 | 0.10439 | 31.6228 | 0.15614
Ea forward (eV) | 0.195 |  | 1000000 | 0.044752 | 0.024374 |  |  |  | 56.2341 | 0.070489 | 56.2341 | 0.093894 | 56.2341 | 0.10895 |  |  |  | 56.2341 | 0.042318 | 56.2341 | 0.07436 | 56.2341 | 0.10895 | 56.2341 | 0.16269
|  |  | 3000000 | 0.052561 | 0.029282 |  |  |  | 100 | 0.073786 | 100 | 0.097919 | 100 | 0.11349 |  |  |  | 100 | 0.044513 | 100 | 0.077476 | 100 | 0.11349 | 100 | 0.17004
Constants |  |  | 7000000 | 0.059643 | 0.033733 |  |  |  | 177.8279 | 0.077172 | 177.8279 | 0.10232 | 177.8279 | 0.11804 |  |  |  | 177.8279 | 0.046816 | 177.8279 | 0.080662 | 177.8279 | 0.11804 | 177.8279 | 0.17801
Not prefactor (cm-2) | 3100000000000 |  | 10000000 | 0.062937 | 0.035803 |  |  |  | 316.2278 | 0.080334 | 316.2278 | 0.10701 | 316.2278 | 0.12335 |  |  |  | 316.2278 | 0.049491 | 316.2278 | 0.084266 | 316.2278 | 0.12335 | 316.2278 | 0.18601
Ea reverse (eV) | 0.2 |  | 30000000 | 0.074409 | 0.043013 |  |  |  | 562.3413 | 0.083604 | 562.3413 | 0.11217 | 562.3413 | 0.12975 |  |  |  | 562.3413 | 0.052185 | 562.3413 | 0.087648 | 562.3413 | 0.12975 | 562.3413 | 0.19352
Ea diffusion (eV) | 0.58 |  | 70000000 | 0.084812 | 0.049551 |  |  |  | 1000 | 0.08824 | 1000 | 0.11799 | 1000 | 0.13634 |  |  |  | 1000 | 0.05482 | 1000 | 0.09018 | 1000 | 0.13634 | 1000 | 0.20094
Ea hole trapping (eV) | 0.03 |  | 100000000 | 0.089651 | 0.052593
Ea bulk traps (eV) | 0.15 |  | 300000000 | 0.1065 | 0.063183
gamma bulk traps | 9
eta (bulk traps) | 5000000000000
beta (bulk traps) | 0.36
|  |  | Nit | 0.22738
q/Cox | 5.0529e-14 |  | Nhole | 0.050529
Ea of Nit | 0.093317 |  | Not | 0.15664
Projection
Calculated dataset | [32 empty] | time | Nit | Nhole | Not | DC | 50% AC
Set | Nit 1 | Nhole 1 | Not 1 | Total 1 | Nit 2 | Nhole 2 | Not 2 | Total 2 | Nit 3 | Nhole 3 | Not 3 | Total 3 | Nit 4 | Nhole 4 | Not 4 | Total 4 | Nit 5 | Nhole 5 | Not 5 | Total 5 | Nit 6 | Nhole 6 | Not 6 | Total 6 | Nit 7 | Nhole 7 | Not 7 | Total 7 | Nit 8 | Nhole 8 | Not 8 | Total 8
V (IL) | 1.2202 | 1.2202 | 1.2202 |  | 1.2202 | 1.2202 | 1.2202 |  | 1.2202 | 1.2202 | 1.2202 |  | 1.2202 | 1.2202 | 1.2202 |  | 0.9633 | 0.9633 | 0.9633 |  | 1.0917 | 1.0917 | 1.0917 |  | 1.2202 | 1.2202 | 1.2202 |  | 1.3486 | 1.3486 | 1.3486 |  |  | 0.70642 | 0.70642 | 0.70642
1/kT | 35.3141 | 35.3141 | 35.3141 |  | 32.3548 | 32.3548 | 32.3548 |  | 29.103 | 29.103 | 29.103 |  | 25.8549 | 25.8549 | 25.8549 |  | 29.103 | 29.103 | 29.103 |  | 29.103 | 29.103 | 29.103 |  | 29.103 | 29.103 | 29.103 |  | 29.103 | 29.103 | 29.103 |  |  | 30.6429 | 30.6429 | 30.6429
| 0.016907 | 0.03515 | 84846439379784464 |  | 0.022284 | 0.038413 | 24724884749213640 |  | 0.030184 | 0.042349 | 6378416641943458 |  | 0.040871 | 0.046684 | 1.648e+15 |  | 0.013197 | 0.018515 | 2.3511e+18 |  | 0.020451 | 0.028693 | 1.0288e+17 |  | 0.030184 | 0.042349 | 6378416641943458 |  | 0.042846 | 0.060114 | 5.2248e+14 |  |  | 0.0038602 | 0.0059707 | 1.0408e+22 |  | 0.5
time
1 | 0.016907 | 0.03515 | 1.2606e-07 | 0.052057 | 0.022284 | 0.038413 | 1.965e-07 | 0.060698 | 0.030184 | 0.042349 | 3.2004e-07 | 0.072534 | 0.040871 | 0.046684 | 5.2095e-07 | 0.087556 | 0.013197 | 0.018515 | 3.8128e-08 | 0.031712 | 0.020451 | 0.028693 | 1.1761e-07 | 0.049145 | 0.030184 | 0.042349 | 3.2004e-07 | 0.072534 | 0.042846 | 0.060114 | 7.8776e-07 | 0.10296 | 1000 | 0.012235 | 0.0059707 | 2.2317e-08 | 0.018206 | 0.00769
2 | 0.018982 | 0.03515 | 1.6179e-07 | 0.054132 | 0.025019 | 0.038413 | 2.522e-07 | 0.063433 | 0.033889 | 0.042349 | 4.1075e-07 | 0.076239 | 0.045887 | 0.046684 | 6.686e-07 | 0.092572 | 0.014816 | 0.018515 | 4.8934e-08 | 0.033331 | 0.022961 | 0.028693 | 1.5095e-07 | 0.051654 | 0.033889 | 0.042349 | 4.1075e-07 | 0.076239 | 0.048104 | 0.060114 | 1.011e-06 | 0.10822 | 3000 | 0.014699 | 0.0059707 | 3.3144e-08 | 0.02067 | 0.0092385
4 | 0.021311 | 0.03515 | 2.0765e-07 | 0.056462 | 0.028089 | 0.038413 | 3.2368e-07 | 0.066503 | 0.038048 | 0.042349 | 5.2716e-07 | 0.080398 | 0.051518 | 0.046684 | 8.581e-07 | 0.098203 | 0.016634 | 0.018515 | 6.2804e-08 | 0.03515 | 0.025779 | 0.028693 | 1.9373e-07 | 0.054472 | 0.038048 | 0.042349 | 5.2716e-07 | 0.080398 | 0.054008 | 0.060114 | 1.2976e-06 | 0.11412 | 7000 | 0.016933 | 0.0059707 | 4.4965e-08 | 0.022904 | 0.010643
7 | 0.023399 | 0.03515 | 2.54e-07 | 0.058549 | 0.030841 | 0.038413 | 3.9592e-07 | 0.069255 | 0.041775 | 0.042349 | 6.4482e-07 | 0.084125 | 0.056565 | 0.046684 | 1.0496e-06 | 0.10325 | 0.018264 | 0.018515 | 7.6821e-08 | 0.036779 | 0.028304 | 0.028693 | 2.3697e-07 | 0.056998 | 0.041775 | 0.042349 | 6.4482e-07 | 0.084125 | 0.059299 | 0.060114 | 1.5872e-06 | 0.11941 | 10000 | 0.017973 | 0.0059707 | 5.1126e-08 | 0.023943 | 0.011296
10 | 0.024835 | 0.03515 | 2.888e-07 | 0.059986 | 0.032734 | 0.038413 | 4.5016e-07 | 0.071148 | 0.044339 | 0.042349 | 7.3317e-07 | 0.086689 | 0.060037 | 0.046684 | 1.1934e-06 | 0.10672 | 0.019385 | 0.018515 | 8.7346e-08 | 0.0379 | 0.030041 | 0.028693 | 2.6944e-07 | 0.058735 | 0.044339 | 0.042349 | 7.3317e-07 | 0.086689 | 0.062938 | 0.060114 | 1.8046e-06 | 0.12305 | 30000 | 0.021592 | 0.0059707 | 7.5929e-08 | 0.027563 | 0.013571
20 | 0.027883 | 0.03515 | 3.7065e-07 | 0.063034 | 0.036751 | 0.038413 | 5.7775e-07 | 0.075165 | 0.04978 | 0.042349 | 9.4096e-07 | 0.09213 | 0.067405 | 0.046684 | 1.5317e-06 | 0.11409 | 0.021764 | 0.018515 | 1.121e-07 | 0.040279 | 0.033728 | 0.028693 | 3.4581e-07 | 0.062422 | 0.04978 | 0.042349 | 9.4096e-07 | 0.09213 | 0.070662 | 0.060114 | 2.3161e-06 | 0.13078 | 70000 | 0.024874 | 0.0059707 | 1.0301e-07 | 0.030845 | 0.015633
40 | 0.031305 | 0.03515 | 4.757e-07 | 0.066455 | 0.041261 | 0.038413 | 7.415e-07 | 0.079675 | 0.055889 | 0.042349 | 1.2077e-06 | 0.09824 | 0.075677 | 0.046684 | 1.9658e-06 | 0.12236 | 0.024435 | 0.018515 | 1.4387e-07 | 0.04295 | 0.037867 | 0.028693 | 4.4382e-07 | 0.066561 | 0.055889 | 0.042349 | 1.2077e-06 | 0.09824 | 0.079333 | 0.060114 | 2.9726e-06 | 0.13945 | 100000 | 0.026401 | 0.0059707 | 1.1712e-07 | 0.032371 | 0.016593
70 | 0.034372 | 0.03515 | 5.8187e-07 | 0.069522 | 0.045303 | 0.038413 | 9.07e-07 | 0.083718 | 0.061364 | 0.042349 | 1.4772e-06 | 0.10371 | 0.08309 | 0.046684 | 2.4045e-06 | 0.12978 | 0.026828 | 0.018515 | 1.7599e-07 | 0.045344 | 0.041576 | 0.028693 | 5.4287e-07 | 0.07027 | 0.061364 | 0.042349 | 1.4772e-06 | 0.10371 | 0.087105 | 0.060114 | 3.636e-06 | 0.14722 | 300000 | 0.031717 | 0.0059707 | 1.7394e-07 | 0.037688 | 0.019934
100 | 0.036481 | 0.03515 | 6.6159e-07 | 0.071632 | 0.048084 | 0.038413 | 1.0313e-06 | 0.086498 | 0.06513 | 0.042349 | 1.6796e-06 | 0.10748 | 0.08819 | 0.046684 | 2.734e-06 | 0.13488 | 0.028475 | 0.018515 | 2.001e-07 | 0.04699 | 0.044128 | 0.028693 | 6.1725e-07 | 0.072822 | 0.06513 | 0.042349 | 1.6796e-06 | 0.10748 | 0.092451 | 0.060114 | 4.1342e-06 | 0.15257 | 700000 | 0.036538 | 0.0059707 | 2.3598e-07 | 0.042509 | 0.022964
200 | 0.040958 | 0.03515 | 8.4911e-07 | 0.076109 | 0.053985 | 0.038413 | 1.3236e-06 | 0.092399 | 0.073123 | 0.042349 | 2.1556e-06 | 0.11547 | 0.099013 | 0.046684 | 3.5089e-06 | 0.1457 | 0.03197 | 0.018515 | 2.5681e-07 | 0.050485 | 0.049544 | 0.028693 | 7.9219e-07 | 0.078238 | 0.073123 | 0.042349 | 2.1556e-06 | 0.11547 | 0.1038 | 0.060114 | 5.3059e-06 | 0.16392 | 1000000 | 0.038781 | 0.0059707 | 2.6831e-07 | 0.044752 | 0.024374
400 | 0.045985 | 0.03515 | 1.0898e-06 | 0.081136 | 0.06061 | 0.038413 | 1.6987e-06 | 0.099025 | 0.082097 | 0.042349 | 2.7666e-06 | 0.12445 | 0.11116 | 0.046684 | 4.5033e-06 | 0.15785 | 0.035893 | 0.018515 | 3.296e-07 | 0.054408 | 0.055624 | 0.028693 | 1.0167e-06 | 0.084318 | 0.082097 | 0.042349 | 2.7666e-06 | 0.12445 | 0.11654 | 0.060114 | 6.8097e-06 | 0.17666 | 3000000 | 0.04659 | 0.0059707 | 3.9848e-07 | 0.052561 | 0.029282
700 | 0.050489 | 0.03515 | 1.333e-06 | 0.085641 | 0.066547 | 0.038413 | 2.0778e-06 | 0.10496 | 0.090139 | 0.042349 | 3.384e-06 | 0.13249 | 0.12205 | 0.046684 | 5.5084e-06 | 0.16874 | 0.039409 | 0.018515 | 4.0316e-07 | 0.057925 | 0.061073 | 0.028693 | 1.2436e-06 | 0.089767 | 0.090139 | 0.042349 | 3.384e-06 | 0.13249 | 0.12795 | 0.060114 | 8.3295e-06 | 0.18807 | 7000000 | 0.053672 | 0.0059707 | 5.406e-07 | 0.059643 | 0.033733
1000 | 0.053588 | 0.03515 | 1.5156e-06 | 0.08874 | 0.070632 | 0.038413 | 2.3625e-06 | 0.10905 | 0.095671 | 0.042349 | 3.8477e-06 | 0.13802 | 0.12954 | 0.046684 | 6.2631e-06 | 0.17623 | 0.041828 | 0.018515 | 4.584e-07 | 0.060343 | 0.064821 | 0.028693 | 1.414e-06 | 0.093516 | 0.095671 | 0.042349 | 3.8477e-06 | 0.13802 | 0.1358 | 0.060114 | 9.4707e-06 | 0.19593 | 10000000 | 0.056966 | 0.0059707 | 6.1467e-07 | 0.062937 | 0.035803
[33 empty] | 30000000 | 0.068437 | 0.0059707 | 9.1286e-07 | 0.074409 | 0.043013
[33 empty] | 70000000 | 0.07884 | 0.0059707 | 1.2384e-06 | 0.084812 | 0.049551
[33 empty] | 100000000 | 0.083679 | 0.0059707 | 1.4081e-06 | 0.089651 | 0.052593
[33 empty] | 300000000 | 0.10053 | 0.0059707 | 2.0912e-06 | 0.1065 | 0.063183

## Sheet8b
NBTI Calculator (details, see Mahapatra et; al., IRPS 2011)
Hf02 (1ms data) (Note - not fully optimized stack)
|  |  | Projection (VG use / T use) |  |  |  |  | User data for parameter calibration ( t-stress=1 - 1000s, up to 4 sets of data with varying stress T and up to 4 sets of data with varying stress VG)
EOT of IL (nm) | 0.7 |  | time | DC | 50% AC |  |  |  | VG | 1.9 | VG | 1.9 | VG | 1.9 | VG | 1.9 |  | VG | 1.5 | VG | 1.7 | VG | 1.9 | VG | 2.1
EOT of HK (nm) | 0.39 |  | 1000 | 0.0043081 | 0.002217 |  |  |  | T | 55 | T | 85 | T | 125 | T | 175 |  | T | 125 | T | 125 | T | 125 | T | 125
VG use (V) | 0.74 |  | 3000 | 0.0050185 | 0.0026635 |  |  |  | time 1 | Vt shift 1 | time 2 | Vt shift 2 | time 3 | Vt shift 3 | time 4 | Vt shift 4 |  | time 5 | Vt shift 5 | time 6 | Vt shift 6 | time 7 | Vt shift 7 | time 8 | Vt shift 8
T use (OC) | 125 |  | 7000 | 0.0056626 | 0.0030683 |  |  |  | 1 | 0.03248 | 1 | 0.03871 | 1 | 0.05216 |  |  |  | 1.0149 | 0.03113 | 1.0149 | 0.03205 | 1 | 0.05216 | 1.0149 | 0.07358
|  |  | 10000 | 0.0059622 | 0.0032566 |  |  |  | 1.7783 | 0.035224 | 1.7783 | 0.042042 | 1.7783 | 0.055615 |  |  |  | 1.7783 | 0.030923 | 1.7783 | 0.034098 | 1.7783 | 0.055615 | 1.7783 | 0.078573
|  |  | 30000 | 0.0070057 | 0.0039124 |  |  |  | 3.1623 | 0.037685 | 3.1623 | 0.045521 | 3.1623 | 0.059724 |  |  |  | 3.1623 | 0.032134 | 3.1623 | 0.036005 | 3.1623 | 0.059724 | 3.1623 | 0.08575
Adjustable Parameters |  |  | 70000 | 0.0079518 | 0.0045071 |  |  |  | 5.6234 | 0.04021 | 5.6234 | 0.049174 | 5.6234 | 0.064573 |  |  |  | 5.6234 | 0.034133 | 5.6234 | 0.039899 | 5.6234 | 0.064573 | 5.6234 | 0.092348
Nit prefactor (cm-2) | 4500000000000 |  | 100000 | 0.008392 | 0.0047837 |  |  |  | 10 | 0.042911 | 10 | 0.053086 | 10 | 0.069538 |  |  |  | 10 | 0.036411 | 10 | 0.043748 | 10 | 0.069538 | 10 | 0.10003
Nhole prefactor (cm-2) | 500000000000 |  | 300000 | 0.0099247 | 0.0057471 |  |  |  | 17.7828 | 0.045832 | 17.7828 | 0.057183 | 17.7828 | 0.074254 |  |  |  | 17.7828 | 0.03812 | 17.7828 | 0.047413 | 17.7828 | 0.074254 | 17.7828 | 0.10821
Gamma (Vg power law) | 3.5 |  | 700000 | 0.011315 | 0.0066206 |  |  |  | 31.6228 | 0.049062 | 31.6228 | 0.061177 | 31.6228 | 0.078848 |  |  |  | 31.6228 | 0.039497 | 31.6228 | 0.050809 | 31.6228 | 0.078848 | 31.6228 | 0.1145
Ea forward (eV) | 0.195 |  | 1000000 | 0.011961 | 0.0070269 |  |  |  | 56.2341 | 0.052395 | 56.2341 | 0.06507 | 56.2341 | 0.083469 |  |  |  | 56.2341 | 0.041552 | 56.2341 | 0.054764 | 56.2341 | 0.083469 | 56.2341 | 0.12078
|  |  | 3000000 | 0.014213 | 0.008442 |  |  |  | 100 | 0.055719 | 100 | 0.069149 | 100 | 0.088063 |  |  |  | 100 | 0.043007 | 100 | 0.057395 | 100 | 0.088063 | 100 | 0.1284
Constants |  |  | 7000000 | 0.016254 | 0.0097252 |  |  |  | 177.8279 | 0.059133 | 177.8279 | 0.073613 | 177.8279 | 0.092664 |  |  |  | 177.8279 | 0.044258 | 177.8279 | 0.060543 | 177.8279 | 0.092664 | 177.8279 | 0.13765
Not prefactor (cm-2) | 3100000000000 |  | 10000000 | 0.017204 | 0.010322 |  |  |  | 316.2278 | 0.062321 | 316.2278 | 0.078359 | 316.2278 | 0.098043 |  |  |  | 316.2278 | 0.046302 | 316.2278 | 0.064693 | 316.2278 | 0.098043 | 316.2278 | 0.14659
Ea reverse (eV) | 0.2 |  | 30000000 | 0.020511 | 0.012401 |  |  |  | 562.3413 | 0.065618 | 562.3413 | 0.083588 | 562.3413 | 0.10452 |  |  |  | 562.3413 | 0.048382 | 562.3413 | 0.068132 | 562.3413 | 0.10452 | 562.3413 | 0.15341
Ea diffusion (eV) | 0.58 |  | 70000000 | 0.02351 | 0.014286 |  |  |  | 1000 | 0.07029 | 1000 | 0.08949 | 1000 | 0.11119 |  |  |  | 961.2931 | 0.05029 | 961.2931 | 0.07035 | 1000 | 0.11119 | 961.2931 | 0.16257
Ea hole trapping (eV) | 0.03 |  | 100000000 | 0.024905 | 0.015162
Ea bulk traps (eV) | 0.15 |  | 300000000 | 0.029763 | 0.018216
gamma bulk traps | 9
eta (bulk traps) | 5000000000000
beta (bulk traps) | 0.36
|  |  | Nit | 0.22738
q/Cox | 5.0529e-14 |  | Nhole | 0.025264
Ea of Nit | 0.093317 |  | Not | 0.15664
Projection
Calculated dataset | [32 empty] | time | Nit | Nhole | Not | DC | 50% AC
Set | Nit 1 | Nhole 1 | Not 1 | Total 1 | Nit 2 | Nhole 2 | Not 2 | Total 2 | Nit 3 | Nhole 3 | Not 3 | Total 3 | Nit 4 | Nhole 4 | Not 4 | Total 4 | Nit 5 | Nhole 5 | Not 5 | Total 5 | Nit 6 | Nhole 6 | Not 6 | Total 6 | Nit 7 | Nhole 7 | Not 7 | Total 7 | Nit 8 | Nhole 8 | Not 8 | Total 8
V (IL) | 1.2202 | 1.2202 | 1.2202 |  | 1.2202 | 1.2202 | 1.2202 |  | 1.2202 | 1.2202 | 1.2202 |  | 1.2202 | 1.2202 | 1.2202 |  | 0.9633 | 0.9633 | 0.9633 |  | 1.0917 | 1.0917 | 1.0917 |  | 1.2202 | 1.2202 | 1.2202 |  | 1.3486 | 1.3486 | 1.3486 |  |  | 0.47523 | 0.47523 | 0.47523
1/kT | 35.3141 | 35.3141 | 35.3141 |  | 32.3548 | 32.3548 | 32.3548 |  | 29.103 | 29.103 | 29.103 |  | 25.8549 | 25.8549 | 25.8549 |  | 29.103 | 29.103 | 29.103 |  | 29.103 | 29.103 | 29.103 |  | 29.103 | 29.103 | 29.103 |  | 29.103 | 29.103 | 29.103 |  |  | 29.103 | 29.103 | 29.103
| 0.016907 | 0.017575 | 84846439379784464 |  | 0.022284 | 0.019207 | 24724884749213640 |  | 0.030184 | 0.021175 | 6378416641943458 |  | 0.040871 | 0.023342 | 1.648e+15 |  | 0.013197 | 0.0092576 | 2.3511e+18 |  | 0.020451 | 0.014347 | 1.0288e+17 |  | 0.030184 | 0.021175 | 6378416641943458 |  | 0.042846 | 0.030057 | 5.2248e+14 |  |  | 0.0011129 | 0.00078071 | 1.1035e+26 |  | 0.5
time
1 | 0.016907 | 0.017575 | 1.2606e-07 | 0.034482 | 0.022284 | 0.019207 | 1.965e-07 | 0.041491 | 0.030184 | 0.021175 | 3.2004e-07 | 0.051359 | 0.040871 | 0.023342 | 5.2095e-07 | 0.064214 | 0.013197 | 0.0092576 | 3.8128e-08 | 0.022454 | 0.020451 | 0.014347 | 1.1761e-07 | 0.034798 | 0.030184 | 0.021175 | 3.2004e-07 | 0.051359 | 0.042846 | 0.030057 | 7.8776e-07 | 0.072904 | 1000 | 0.0035274 | 0.00078071 | 7.9343e-10 | 0.0043081 | 0.002217
2 | 0.018982 | 0.017575 | 1.6179e-07 | 0.036557 | 0.025019 | 0.019207 | 2.522e-07 | 0.044226 | 0.033889 | 0.021175 | 4.1075e-07 | 0.055064 | 0.045887 | 0.023342 | 6.686e-07 | 0.06923 | 0.014816 | 0.0092576 | 4.8934e-08 | 0.024074 | 0.022961 | 0.014347 | 1.5095e-07 | 0.037308 | 0.033889 | 0.021175 | 4.1075e-07 | 0.055064 | 0.048104 | 0.030057 | 1.011e-06 | 0.078163 | 3000 | 0.0042377 | 0.00078071 | 1.1783e-09 | 0.0050185 | 0.0026635
4 | 0.021311 | 0.017575 | 2.0765e-07 | 0.038887 | 0.028089 | 0.019207 | 3.2368e-07 | 0.047296 | 0.038048 | 0.021175 | 5.2716e-07 | 0.059223 | 0.051518 | 0.023342 | 8.581e-07 | 0.074861 | 0.016634 | 0.0092576 | 6.2804e-08 | 0.025892 | 0.025779 | 0.014347 | 1.9373e-07 | 0.040126 | 0.038048 | 0.021175 | 5.2716e-07 | 0.059223 | 0.054008 | 0.030057 | 1.2976e-06 | 0.084066 | 7000 | 0.0048819 | 0.00078071 | 1.5986e-09 | 0.0056626 | 0.0030683
7 | 0.023399 | 0.017575 | 2.54e-07 | 0.040974 | 0.030841 | 0.019207 | 3.9592e-07 | 0.050048 | 0.041775 | 0.021175 | 6.4482e-07 | 0.06295 | 0.056565 | 0.023342 | 1.0496e-06 | 0.079908 | 0.018264 | 0.0092576 | 7.6821e-08 | 0.027522 | 0.028304 | 0.014347 | 2.3697e-07 | 0.042651 | 0.041775 | 0.021175 | 6.4482e-07 | 0.06295 | 0.059299 | 0.030057 | 1.5872e-06 | 0.089357 | 10000 | 0.0051815 | 0.00078071 | 1.8176e-09 | 0.0059622 | 0.0032566
10 | 0.024835 | 0.017575 | 2.888e-07 | 0.042411 | 0.032734 | 0.019207 | 4.5016e-07 | 0.051941 | 0.044339 | 0.021175 | 7.3317e-07 | 0.065514 | 0.060037 | 0.023342 | 1.1934e-06 | 0.08338 | 0.019385 | 0.0092576 | 8.7346e-08 | 0.028643 | 0.030041 | 0.014347 | 2.6944e-07 | 0.044388 | 0.044339 | 0.021175 | 7.3317e-07 | 0.065514 | 0.062938 | 0.030057 | 1.8046e-06 | 0.092997 | 30000 | 0.0062249 | 0.00078071 | 2.6994e-09 | 0.0070057 | 0.0039124
20 | 0.027883 | 0.017575 | 3.7065e-07 | 0.045458 | 0.036751 | 0.019207 | 5.7775e-07 | 0.055958 | 0.04978 | 0.021175 | 9.4096e-07 | 0.070956 | 0.067405 | 0.023342 | 1.5317e-06 | 0.090748 | 0.021764 | 0.0092576 | 1.121e-07 | 0.031022 | 0.033728 | 0.014347 | 3.4581e-07 | 0.048075 | 0.04978 | 0.021175 | 9.4096e-07 | 0.070956 | 0.070662 | 0.030057 | 2.3161e-06 | 0.10072 | 70000 | 0.0071711 | 0.00078071 | 3.6622e-09 | 0.0079518 | 0.0045071
40 | 0.031305 | 0.017575 | 4.757e-07 | 0.04888 | 0.041261 | 0.019207 | 7.415e-07 | 0.060469 | 0.055889 | 0.021175 | 1.2077e-06 | 0.077065 | 0.075677 | 0.023342 | 1.9658e-06 | 0.099021 | 0.024435 | 0.0092576 | 1.4387e-07 | 0.033693 | 0.037867 | 0.014347 | 4.4382e-07 | 0.052214 | 0.055889 | 0.021175 | 1.2077e-06 | 0.077065 | 0.079333 | 0.030057 | 2.9726e-06 | 0.10939 | 100000 | 0.0076112 | 0.00078071 | 4.164e-09 | 0.008392 | 0.0047837
70 | 0.034372 | 0.017575 | 5.8187e-07 | 0.051947 | 0.045303 | 0.019207 | 9.07e-07 | 0.064511 | 0.061364 | 0.021175 | 1.4772e-06 | 0.08254 | 0.08309 | 0.023342 | 2.4045e-06 | 0.10643 | 0.026828 | 0.0092576 | 1.7599e-07 | 0.036086 | 0.041576 | 0.014347 | 5.4287e-07 | 0.055924 | 0.061364 | 0.021175 | 1.4772e-06 | 0.08254 | 0.087105 | 0.030057 | 3.636e-06 | 0.11717 | 300000 | 0.009144 | 0.00078071 | 6.184e-09 | 0.0099247 | 0.0057471
100 | 0.036481 | 0.017575 | 6.6159e-07 | 0.054057 | 0.048084 | 0.019207 | 1.0313e-06 | 0.067292 | 0.06513 | 0.021175 | 1.6796e-06 | 0.086307 | 0.08819 | 0.023342 | 2.734e-06 | 0.11153 | 0.028475 | 0.0092576 | 2.001e-07 | 0.037733 | 0.044128 | 0.014347 | 6.1725e-07 | 0.058475 | 0.06513 | 0.021175 | 1.6796e-06 | 0.086307 | 0.092451 | 0.030057 | 4.1342e-06 | 0.12251 | 700000 | 0.010534 | 0.00078071 | 8.3896e-09 | 0.011315 | 0.0066206
200 | 0.040958 | 0.017575 | 8.4911e-07 | 0.058534 | 0.053985 | 0.019207 | 1.3236e-06 | 0.073193 | 0.073123 | 0.021175 | 2.1556e-06 | 0.0943 | 0.099013 | 0.023342 | 3.5089e-06 | 0.12236 | 0.03197 | 0.0092576 | 2.5681e-07 | 0.041227 | 0.049544 | 0.014347 | 7.9219e-07 | 0.063891 | 0.073123 | 0.021175 | 2.1556e-06 | 0.0943 | 0.1038 | 0.030057 | 5.3059e-06 | 0.13386 | 1000000 | 0.01118 | 0.00078071 | 9.5391e-09 | 0.011961 | 0.0070269
400 | 0.045985 | 0.017575 | 1.0898e-06 | 0.063561 | 0.06061 | 0.019207 | 1.6987e-06 | 0.079818 | 0.082097 | 0.021175 | 2.7666e-06 | 0.10327 | 0.11116 | 0.023342 | 4.5033e-06 | 0.13451 | 0.035893 | 0.0092576 | 3.296e-07 | 0.045151 | 0.055624 | 0.014347 | 1.0167e-06 | 0.069971 | 0.082097 | 0.021175 | 2.7666e-06 | 0.10327 | 0.11654 | 0.030057 | 6.8097e-06 | 0.1466 | 3000000 | 0.013432 | 0.00078071 | 1.4167e-08 | 0.014213 | 0.008442
700 | 0.050489 | 0.017575 | 1.333e-06 | 0.068066 | 0.066547 | 0.019207 | 2.0778e-06 | 0.085756 | 0.090139 | 0.021175 | 3.384e-06 | 0.11132 | 0.12205 | 0.023342 | 5.5084e-06 | 0.1454 | 0.039409 | 0.0092576 | 4.0316e-07 | 0.048667 | 0.061073 | 0.014347 | 1.2436e-06 | 0.075421 | 0.090139 | 0.021175 | 3.384e-06 | 0.11132 | 0.12795 | 0.030057 | 8.3295e-06 | 0.15802 | 7000000 | 0.015473 | 0.00078071 | 1.9219e-08 | 0.016254 | 0.0097252
1000 | 0.053588 | 0.017575 | 1.5156e-06 | 0.071165 | 0.070632 | 0.019207 | 2.3625e-06 | 0.089841 | 0.095671 | 0.021175 | 3.8477e-06 | 0.11685 | 0.12954 | 0.023342 | 6.2631e-06 | 0.15289 | 0.041828 | 0.0092576 | 4.584e-07 | 0.051086 | 0.064821 | 0.014347 | 1.414e-06 | 0.079169 | 0.095671 | 0.021175 | 3.8477e-06 | 0.11685 | 0.1358 | 0.030057 | 9.4707e-06 | 0.16587 | 10000000 | 0.016423 | 0.00078071 | 2.1853e-08 | 0.017204 | 0.010322
[33 empty] | 30000000 | 0.01973 | 0.00078071 | 3.2454e-08 | 0.020511 | 0.012401
[33 empty] | 70000000 | 0.022729 | 0.00078071 | 4.4029e-08 | 0.02351 | 0.014286
[33 empty] | 100000000 | 0.024124 | 0.00078071 | 5.0062e-08 | 0.024905 | 0.015162
[33 empty] | 300000000 | 0.028982 | 0.00078071 | 7.4348e-08 | 0.029763 | 0.018216