## 2BG9_-90
+++Run information+++
Input Parameters:
Membrane potential: -0.09V
Total Simulation Time: 2e-07s
Current Simulation Time: 2e-07s
Time step: 1e-14s
Intracellular Concentrations (M):
Na: 0.15
Cl: 0.15
Extracellular Concentrations (M):
Na: 0.15
Cl: 0.15
Results:
Number of ion crossings from left (extracellular) to right (intracellular):
Na: 1
Cl: 0
Number of ion crossings from right to left:
Na: 0
Cl: 0
Net number of ion crossings:
Na: -1
Cl: 0
Net ion currents (pA):
Na: -0.801088
Cl: 0
Net number of ion crossings: -1
Net ion current (pA): -0.801088
*positive ions moving in intra- to extra- cellular direction by convention constitute a positive current.